## CMIP standard
HighResMIP diagnostics from CMIP5/6 standard lists
Included | Section | priority | long name | units | comment | questions & notes | output variable name | standard name | unconfirmed or proposed standard name | unformatted units | cell_methods | valid min | valid max | mean absolute min | mean absolute max | positive | type | CMOR dimensions | CMOR variable name | realm | frequency | cell_measures | flag_values | flag_meanings | OMIP priority | OMIP override
| Oclim | 1 | Depth Below Geoid of Ocean Layer | m | None | This 3-d time dependent field should only be saved for models where it can't be calculated from the vertical coordinate information stored in the file. | zfull | depth_below_geoid | None | m | time: mean within years time: mean over years | None | None | None | None | None | real | longitude latitude olevel time2 | zfull | ocean | None | area: areacello | None | None
| Oclim | 1 | Depth Below Geoid of Interfaces Between Ocean Layers | m | None | This 3-d time dependent field should only be saved for models where it can't be calculated from the vertical coordinate information stored in the file. | zhalf | depth_below_geoid | None | m | time: mean within years time: mean over years | None | None | None | None | None | real | longitude latitude olevel time2 | zhalf | ocean | None | area: areacello | None | None
| Amon | 1 | Near-Surface Air Temperature | K | None | normally, the temperature should be reported at the 2 meter height | tas | air_temperature | None | K | time: mean | None | None | None | None | None | real | longitude latitude time height2m | tas | atmos | None | area: areacella | None | None
| Amon | 1 | Surface Temperature | K | skin temperature (i.e., SST for open ocean) | None | ts | surface_temperature | None | K | time: mean | None | None | None | None | None | real | longitude latitude time | ts | atmos | None | area: areacella | None | None
| Amon | 1 | Daily Minimum Near-Surface Air Temperature | K | monthly mean of the daily-minimum near-surface air temperature. | normally, this should be reported at the 2 meter height. | tasmin | air_temperature | None | K | time: minimum within days time: mean over days | None | None | None | None | None | real | longitude latitude time height2m | tasmin | atmos | None | area: areacella | None | None
| Amon | 1 | Daily Maximum Near-Surface Air Temperature | K | monthly mean of the daily-maximum near-surface air temperature. | normally, this should be reported at the 2 meter height. | tasmax | air_temperature | None | K | time: maximum within days time: mean over days | None | None | None | None | None | real | longitude latitude time height2m | tasmax | atmos | None | area: areacella | None | None
| Amon | 1 | Sea Level Pressure | Pa | not, in general, the same as surface pressure | None | psl | air_pressure_at_sea_level | None | Pa | time: mean | None | None | None | None | None | real | longitude latitude time | psl | atmos | None | area: areacella | None | None
| Amon | 1 | Surface Air Pressure | Pa | not, in general, the same as mean sea-level pressure | None | ps | surface_air_pressure | None | Pa | time: mean | None | None | None | None | None | real | longitude latitude time | ps | atmos | None | area: areacella | None | None
| Amon | 1 | Eastward Near-Surface Wind | m s-1 | None | normally, the the wind component should be reported at the 10 meter height | uas | eastward_wind | None | m s-1 | time: mean | None | None | None | None | None | real | longitude latitude time height10m | uas | atmos | None | None | None | None
| Amon | 1 | Northward Near-Surface Wind | m s-1 | None | normally, the the wind component should be reported at the 10 meter height | vas | northward_wind | None | m s-1 | time: mean | None | None | None | None | None | real | longitude latitude time height10m | vas | atmos | None | None | None | None
| Amon | 1 | Near-Surface Wind Speed | m s-1 | This is the mean of the speed, not the speed computed from the mean u and v components of wind | normally, the the wind should be reported at the 10 meter height | sfcwind | wind_speed | None | m s-1 | time: mean | None | None | None | None | None | real | longitude latitude time height10m | sfcWind | atmos | None | None | None | None
| Amon | 1 | Near-Surface Relative Humidity | % | This is the relative humidity with respect to liquid water for T> 0 C, and with respect to ice for T<0 C. | express as a percentage. Normally, the relative humidity should be reported at the 2 meter height | hurs | relative_humidity | None | % | time: mean | None | None | None | None | None | real | longitude latitude time height2m | hurs | atmos | None | area: areacella | None | None
| Amon | 1 | Near-Surface Specific Humidity | 1 | None | Normally, the specific humidity should be reported at the 2 meter height | huss | specific_humidity | None | 1 | time: mean | None | None | None | None | None | real | longitude latitude time height2m | huss | atmos | None | area: areacella | None | None
| Amon | 1 | Precipitation | kg m-2 s-1 | at surface; includes both liquid and solid phases from all types of clouds (both large-scale and convective) | None | pr | precipitation_flux | None | kg m-2 s-1 | time: mean | None | None | None | None | None | real | longitude latitude time | pr | atmos | None | area: areacella | None | None | 2
| Amon | 1 | Snowfall Flux | kg m-2 s-1 | at surface; includes precipitation of all forms of water in the solid phase | None | prsn | snowfall_flux | None | kg m-2 s-1 | time: mean | None | None | None | None | None | real | longitude latitude time | prsn | atmos | None | area: areacella | None | None | 2
| Amon | 1 | Convective Precipitation | kg m-2 s-1 | at surface; includes both liquid and solid phases. | None | prc | convective_precipitation_flux | None | kg m-2 s-1 | time: mean | None | None | None | None | None | real | longitude latitude time | prc | atmos | None | area: areacella | None | None
| Amon | 1 | Evaporation | kg m-2 s-1 | at surface; flux of water into the atmosphere due to conversion of both liquid and solid phases to vapor (from underlying surface and vegetation) | None | evspsbl | water_evaporation_flux | None | kg m-2 s-1 | time: mean | None | None | None | None | None | real | longitude latitude time | evspsbl | atmos | None | area: areacella | None | None
| Amon | 1 | Surface Snow and Ice Sublimation Flux | kg m-2 s-1 | The snow and ice sublimation flux is the loss of snow and ice mass from the surface resulting from their conversion to water vapor that enters the atmosphere. | This differs from sbl appearing in table Limon in that the flux is averaged over the entire grid cell, not just the land portion. | sbl | surface_snow_and_ice_sublimation_flux | None | kg m-2 s-1 | time: mean | None | None | None | None | None | real | longitude latitude time | sbl | atmos | None | area: areacella | None | None
| Amon | 1 | Surface Downward Eastward Wind Stress | Pa | None | None | tauu | surface_downward_eastward_stress | None | Pa | time: mean | None | None | None | None | down | real | longitude latitude time | tauu | atmos | None | None | None | None
| Amon | 1 | Surface Downward Northward Wind Stress | Pa | None | None | tauv | surface_downward_northward_stress | None | Pa | time: mean | None | None | None | None | down | real | longitude latitude time | tauv | atmos | None | None | None | None
| Amon | 1 | Surface Upward Latent Heat Flux | W m-2 | includes both evaporation and sublimation | None | hfls | surface_upward_latent_heat_flux | None | W m-2 | time: mean | None | None | None | None | up | real | longitude latitude time | hfls | atmos | None | area: areacella | None | None | 2
| Amon | 1 | Surface Upward Sensible Heat Flux | W m-2 | None | None | hfss | surface_upward_sensible_heat_flux | None | W m-2 | time: mean | None | None | None | None | up | real | longitude latitude time | hfss | atmos | None | area: areacella | None | None | 2
| Amon | 1 | Surface Downwelling Longwave Radiation | W m-2 | None | None | rlds | surface_downwelling_longwave_flux_in_air | None | W m-2 | time: mean | None | None | None | None | down | real | longitude latitude time | rlds | atmos | None | area: areacella | None | None | 2
| Amon | 1 | Surface Upwelling Longwave Radiation | W m-2 | None | None | rlus | surface_upwelling_longwave_flux_in_air | None | W m-2 | time: mean | None | None | None | None | up | real | longitude latitude time | rlus | atmos | None | area: areacella | None | None
| Amon | 1 | Surface Downwelling Shortwave Radiation | W m-2 | None | None | rsds | surface_downwelling_shortwave_flux_in_air | None | W m-2 | time: mean | None | None | None | None | down | real | longitude latitude time | rsds | atmos | None | area: areacella | None | None
| Amon | 1 | Surface Upwelling Shortwave Radiation | W m-2 | None | None | rsus | surface_upwelling_shortwave_flux_in_air | None | W m-2 | time: mean | None | None | None | None | up | real | longitude latitude time | rsus | atmos | None | area: areacella | None | None
| Amon | 1 | Surface Downwelling Clear-Sky Shortwave Radiation | W m-2 | None | None | rsdscs | surface_downwelling_shortwave_flux_in_air_assuming_clear_sky | None | W m-2 | time: mean | None | None | None | None | down | real | longitude latitude time | rsdscs | atmos | None | area: areacella | None | None
| Amon | 1 | Surface Upwelling Clear-Sky Shortwave Radiation | W m-2 | None | None | rsuscs | surface_upwelling_shortwave_flux_in_air_assuming_clear_sky | None | W m-2 | time: mean | None | None | None | None | up | real | longitude latitude time | rsuscs | atmos | None | area: areacella | None | None
| Amon | 1 | Surface Downwelling Clear-Sky Longwave Radiation | W m-2 | None | None | rldscs | surface_downwelling_longwave_flux_in_air_assuming_clear_sky | None | W m-2 | time: mean | None | None | None | None | down | real | longitude latitude time | rldscs | atmos | None | area: areacella | None | None
| Amon | 1 | TOA Incident Shortwave Radiation | W m-2 | at the top of the atmosphere | None | rsdt | toa_incoming_shortwave_flux | None | W m-2 | time: mean | None | None | None | None | down | real | longitude latitude time | rsdt | atmos | None | area: areacella | None | None
| Amon | 1 | TOA Outgoing Shortwave Radiation | W m-2 | at the top of the atmosphere | None | rsut | toa_outgoing_shortwave_flux | None | W m-2 | time: mean | None | None | None | None | up | real | longitude latitude time | rsut | atmos | None | area: areacella | None | None
| Amon | 1 | TOA Outgoing Longwave Radiation | W m-2 | at the top of the atmosphere (to be compared with satellite measurements) | None | rlut | toa_outgoing_longwave_flux | None | W m-2 | time: mean | None | None | None | None | up | real | longitude latitude time | rlut | atmos | None | area: areacella | None | None
| Amon | 1 | TOA Outgoing Clear-Sky Longwave Radiation | W m-2 | None | None | rlutcs | toa_outgoing_longwave_flux_assuming_clear_sky | None | W m-2 | time: mean | None | None | None | None | up | real | longitude latitude time | rlutcs | atmos | None | area: areacella | None | None
| Amon | 1 | TOA Outgoing Clear-Sky Shortwave Radiation | W m-2 | None | None | rsutcs | toa_outgoing_shortwave_flux_assuming_clear_sky | None | W m-2 | time: mean | None | None | None | None | up | real | longitude latitude time | rsutcs | atmos | None | area: areacella | None | None
| Amon | 1 | Water Vapor Path | kg m-2 | vertically integrated through the atmospheric column | None | prw | atmosphere_water_vapor_content | None | kg m-2 | time: mean | None | None | None | None | None | real | longitude latitude time | prw | atmos | None | area: areacella | None | None
| Amon | 1 | Total Cloud Fraction | % | for the whole atmospheric column, as seen from the surface or the top of the atmosphere. Include both large-scale and convective cloud. | None | clt | cloud_area_fraction | None | % | time: mean | None | None | None | None | None | real | longitude latitude time | clt | atmos | None | area: areacella | None | None
| Amon | 1 | Condensed Water Path | kg m-2 | mass of condensed (liquid + ice) water in the column divided by the area of the column (not just the area of the cloudy portion of the column). Includes precipitating hydrometeors ONLY if the precipitating hydrometeor affects the calculation of radiative transfer in model. | None | clwvi | atmosphere_cloud_condensed_water_content | None | kg m-2 | time: mean | None | None | None | None | None | real | longitude latitude time | clwvi | atmos | None | area: areacella | None | None
| Amon | 1 | Ice Water Path | kg m-2 | mass of ice water in the column divided by the area of the column (not just the area of the cloudy portion of the column). Includes precipitating frozen hydrometeors ONLY if the precipitating hydrometeor affects the calculation of radiative transfer in model. | None | clivi | atmosphere_cloud_ice_content | None | kg m-2 | time: mean | None | None | None | None | None | real | longitude latitude time | clivi | atmos | None | area: areacella | None | None
| Amon | 1 | Net Downward Flux at Top of Model | W m-2 | i.e., at the top of that portion of the atmosphere where dynamics are explicitly treated by the model. This is reported only if it differs from the net downward radiative flux at the top of the atmosphere. | None | rtmt | net_downward_radiative_flux_at_top_of_atmosphere_model | None | W m-2 | time: mean | None | None | None | None | down | real | longitude latitude time | rtmt | atmos | None | area: areacella | None | None
| Amon | 1 | Air Pressure at Convective Cloud Base | Pa | None | None | ccb | air_pressure_at_convective_cloud_base | None | Pa | time: mean | None | None | None | None | None | real | longitude latitude time | ccb | atmos | None | area: areacella | None | None
| Amon | 1 | Air Pressure at Convective Cloud Top | Pa | None | None | cct | air_pressure_at_convective_cloud_top | None | Pa | time: mean | None | None | None | None | None | real | longitude latitude time | cct | atmos | None | area: areacella | None | None
| Amon | 1 | Fraction of Time Convection Occurs | 1 | Fraction of time that convection occurs in the grid cell . | None | ci | convection_time_fraction | None | 1 | time: mean | None | None | None | None | None | real | longitude latitude time | ci | atmos | None | area: areacella | None | None
| Amon | 1 | Fraction of Time Shallow Convection Occurs | 1 | Fraction of time that shallow convection occurs in the grid cell. | For models with a distinct shallow convection scheme only. | sci | shallow_convection_time_fraction | None | 1 | time: mean | None | None | None | None | None | real | longitude latitude time | sci | atmos | None | area: areacella | None | None
| Amon | 1 | Cloud Area Fraction | % | Includes both large-scale and convective cloud. | Report on model layers (not standard pressures). | cl | cloud_area_fraction_in_atmosphere_layer | None | % | time: mean | None | None | None | None | None | real | longitude latitude alevel time | cl | atmos | None | area: areacella | None | None
| Amon | 1 | Mass Fraction of Cloud Liquid Water | 1 | Includes both large-scale and convective cloud. Calculate as the mass of cloud liquid water in the grid cell divided by the mass of air (including the water in all phases) in the grid cells. Precipitating hydrometeors are included ONLY if the precipitating hydrometeors affect the calculation of radiative transfer in model. | Report on model layers (not standard pressures). | clw | mass_fraction_of_cloud_liquid_water_in_air | None | 1 | time: mean | None | None | None | None | None | real | longitude latitude alevel time | clw | atmos | None | area: areacella | None | None
| Amon | 1 | Mass Fraction of Cloud Ice | 1 | Includes both large-scale and convective cloud. This is calculated as the mass of cloud ice in the grid cell divided by the mass of air (including the water in all phases) in the grid cell. It includes precipitating hydrometeors ONLY if the precipitating hydrometeors affect the calculation of radiative transfer in model. | Report on model layers (not standard pressures). | cli | mass_fraction_of_cloud_ice_in_air | None | 1 | time: mean | None | None | None | None | None | real | longitude latitude alevel time | cli | atmos | None | area: areacella | None | None
| Amon | 1 | Convective Mass Flux | kg m-2 s-1 | The net mass flux should represent the difference between the updraft and downdraft components. The flux is computed as the mass divided by the area of the grid cell. | Report on model half-levels (i.e., model layer bounds and not standard pressures). | mc | atmosphere_net_upward_convective_mass_flux | None | kg m-2 s-1 | time: mean | None | None | None | None | up | real | longitude latitude alevhalf time | mc | atmos | None | area: areacella | None | None
| Amon | 1 | Air Temperature | K | None | None | ta | air_temperature | None | K | time: mean | None | None | None | None | None | real | longitude latitude plevs time | ta | atmos | None | area: areacella | None | None
| Amon | 1 | Eastward Wind | m s-1 | None | None | ua | eastward_wind | None | m s-1 | time: mean | None | None | None | None | None | real | longitude latitude plevs time | ua | atmos | None | None | None | None
| Amon | 1 | Northward Wind | m s-1 | None | None | va | northward_wind | None | m s-1 | time: mean | None | None | None | None | None | real | longitude latitude plevs time | va | atmos | None | None | None | None
| Amon | 1 | Specific Humidity | 1 | None | None | hus | specific_humidity | None | 1 | time: mean | None | None | None | None | None | real | longitude latitude plevs time | hus | atmos | None | area: areacella | None | None
| Amon | 1 | Relative Humidity | % | This is the relative humidity with respect to liquid water for T> 0 C, and with respect to ice for T<0 C. | None | hur | relative_humidity | None | % | time: mean | None | None | None | None | None | real | longitude latitude plevs time | hur | atmos | None | area: areacella | None | None
| Amon | 1 | omega (=dp/dt) | Pa s-1 | commonly referred to as "omega", this represents the vertical component of velocity in pressure coordinates (positive down) | None | wap | lagrangian_tendency_of_air_pressure | None | Pa s-1 | time: mean | None | None | None | None | None | real | longitude latitude plevs time | wap | atmos | None | area: areacella | None | None
| Amon | 1 | Geopotential Height | m | None | None | zg | geopotential_height | None | m | time: mean | None | None | None | None | None | real | longitude latitude plevs time | zg | atmos | None | area: areacella | None | None
| Amon | 1 | Pressure on Model Levels | Pa | None | None | pfull | air_pressure | None | Pa | time: mean within years time: mean over years | None | None | None | None | None | real | longitude latitude alevel time2 | pfull | atmos | monClim | area: areacella | None | None
| Amon | 1 | Pressure on Model Half-Levels | Pa | None | None | phalf | air_pressure | None | Pa | time: mean within years time: mean over years | None | None | None | None | None | real | longitude latitude alevhalf time2 | phalf | atmos | monClim | area: areacella | None | None
| Omon | 1 | Sea Water Mass | kg | None | None | masso | sea_water_mass | None | kg | time: mean area: sum where sea | None | None | None | None | None | real | time | masso | ocean | None | None | None | None | 1
| Omon | 1 | Sea Water Pressure at Sea floor | dbar | None | None | pbo | sea_water_pressure_at_sea_floor | None | dbar | time: mean | None | None | None | None | None | real | longitude latitude time | pbo | ocean | None | area: areacello | None | None | 1
| Omon | 1 | Sea Water Volume | m3 | None | None | volo | sea_water_volume | None | m3 | time: mean area: sum where sea | None | None | None | None | None | real | time | volo | ocean | None | None | None | None | 1
| Omon | 1 | Sea Surface Height Above Geoid | m | None | None | zos | sea_surface_height_above_geoid | None | m | time: mean | None | None | None | None | None | real | longitude latitude time | zos | ocean | None | area: areacello | None | None | 1
| Omon | 1 | Global Average Sea Level Change | m | None | None | zosga | global_average_sea_level_change | None | m | time: mean area: mean where sea | None | None | None | None | None | real | time | zosga | ocean | None | None | None | None
| Omon | 1 | Global Average Steric Sea Level Change | m | None | None | zossga | global_average_steric_sea_level_change | None | m | time: mean area: mean where sea | None | None | None | None | None | real | time | zossga | ocean | None | None | None | None
| Omon | 1 | Global Average Thermosteric Sea Level Change | m | None | None | zostoga | global_average_thermosteric_sea_level_change | None | m | time: mean area: mean where sea | None | None | None | None | None | real | time | zostoga | ocean | None | None | None | None | 1
| Omon | 1 | Sea Water Mass Per Unit Area | kg m-2 | None | None | masscello | sea_water_mass_per_unit_area | None | kg m-2 | time: mean | None | None | None | None | None | real | longitude latitude olevel time | masscello | ocean | None | area: areacello volume: volcello | None | None | 1
| Omon | 1 | Ocean Model Cell Thickness | m | None | None | thkcello | cell_thickness | None | m | time: mean | None | None | None | None | None | real | longitude latitude olevel time | thkcello | ocean | None | area: areacello volume: volcello | None | None | 1
| Omon | 1 | Sea Water Potential Temperature | K | None | None | thetao | sea_water_potential_temperature | None | K | time: mean | None | None | None | None | None | real | longitude latitude olevel time | thetao | ocean | None | area: areacello volume: volcello | None | None | 1
| Omon | 1 | Global Average Sea Water Potential Temperature | K | None | None | thetaoga | sea_water_potential_temperature | None | K | time: mean area: mean where sea | None | None | None | None | None | real | time | thetaoga | ocean | None | None | None | None | 1
| Omon | 1 | Sea Water Salinity | psu | None | None | so | sea_water_salinity | None | psu | time: mean | None | None | None | None | None | real | longitude latitude olevel time | so | ocean | None | area: areacello volume: volcello | None | None | 1
| Omon | 1 | Global Mean Sea Water Salinity | psu | None | None | soga | sea_water_salinity | None | psu | time: mean area: mean where sea | None | None | None | None | None | real | time | soga | ocean | None | None | None | None | 1
| Omon | 1 | Sea Water X Velocity | m s-1 | None | None | uo | sea_water_x_velocity | None | m s-1 | time: mean | None | None | None | None | None | real | longitude latitude olevel time | uo | ocean | None | None | None | None | 1
| Omon | 1 | Sea Water Y Velocity | m s-1 | None | None | vo | sea_water_y_velocity | None | m s-1 | time: mean | None | None | None | None | None | real | longitude latitude olevel time | vo | ocean | None | None | None | None | 1
| Omon | 1 | Upward Ocean Mass Transport | kg s-1 | differs from CMIP3, which only had upward velocity. | None | wmo | upward_ocean_mass_transport | None | kg s-1 | time: mean | None | None | None | None | None | real | longitude latitude olevel time | wmo | ocean | None | area: areacello volume: volcello | None | None | 1
| Omon | 1 | Square of Upward Ocean Mass Transport | kg2 s-2 | None | None | wmosq | square_of_upward_ocean_mass_transport | None | kg2 s-2 | time: mean | None | None | None | None | None | real | longitude latitude olevel time | wmosq | ocean | None | area: areacello volume: volcello | None | None
| Omon | 1 | Water Flux into Sea Water due to Sea Ice Thermodynamics | kg m-2 s-1 | computed as the sea ice thermodynamic water flux into the ocean divided by the area of the ocean portion of the grid cell. | The priority set by the WGOMD was 2 for this field. The sea-ice folks requested that the priority be raised to 1. | fsitherm | water_flux_into_sea_water_due_to_sea_ice_thermodynamics | None | kg m-2 s-1 | time: mean area: mean where sea | None | None | None | None | None | real | longitude latitude time | fsitherm | ocean seaIce | None | area: areacello | None | None | 2
| Omon | 1 | Virtual Salt Flux into Sea Water due to Sea Ice Thermodynamics | kg m-2 s-1 | This variable measures the virtual salt flux into sea water due to the melting of sea ice. It is set to zero in models which receive a real water flux. | The priority set by the WGOMD was 2 for this field. The sea-ice folks requested that the priority be raised to 1. | vsfsit | virtual_salt_flux_into_sea_water_due_to_sea_ice_thermodynamics | None | kg m-2 s-1 | time: mean area: mean where sea | None | None | None | None | None | real | longitude latitude time | vsfsit | ocean seaIce | None | area: areacello | None | None | 2
| Omon | 1 | Downward Sea Ice Basal Salt Flux | kg m-2 s-1 | This field is physical, and it arises since sea ice has a nonzero salt content, so it exchanges salt with the liquid ocean upon melting and freezing. | The priority set by the WGOMD was 2 for this field. The sea-ice folks requested that the priority be raised to 1. | sfdsi | downward_sea_ice_basal_salt_flux | None | kg m-2 s-1 | time: mean area: mean where sea | None | None | None | None | None | real | longitude latitude time | sfdsi | ocean seaIce | None | area: areacello | None | None | 1
| Omon | 1 | Heat Flux into Sea Water due to Frazil Ice Formation | W m-2 | None | As of May 2010, the WGOMD document recommends that this field should be saved instead of the field listed 2-lines below. In general this should be reported as a function of depth, (i.e., it will be a function of the generic "XYZ" dimensions). Include enough depth levels to represent the non-zero values of this field everywhere on the globe. | hfsifrazil | heat_flux_into_sea_water_due_to_freezing_of_frazil_ice | None | W m-2 | time: mean area: mean where sea | None | None | None | None | None | real | longitude latitude olevel time | hfsifrazil | ocean seaIce | None | area: areacello | None | None | 2
| Omon | 1 | Heat Flux into Sea Water due to Frazil Ice Formation | W m-2 | None | If only the vertically integrated heat flux is available, report as this 2-d field; otherwise the row above should be used. | hfsifrazil | heat_flux_into_sea_water_due_to_freezing_of_frazil_ice | None | W m-2 | time: mean area: mean where sea | None | None | None | None | None | real | longitude latitude time | hfsifrazil2d | ocean seaIce | None | area: areacello | None | None | 2
| Omon | 1 | Heat Flux into Sea Water due to Sea Ice Thermodynamics | W m-2 | None | The priority set by the WGOMD was 2 for this field. The sea-ice folks requested that the priority be raised to 1. As of May 2010, the WGOMD document recommends that instead of saving this field, the field listed 2-lines above should be saved instead. In general this should be reported as a function of depth, (i.e., it will be a function of the generic "XYZ" dimensions). Include enough depth levels to represent the non-zero values of this field everywhere on the globe. | hfsithermds | heat_flux_into_sea_water_due_to_sea_ice_thermodynamics | None | W m-2 | time: mean area: mean where sea | None | None | None | None | None | real | longitude latitude olevel time | hfsithermds | ocean seaIce | None | area: areacello | None | None | 2
| Omon | 1 | Heat Flux into Sea Water due to Sea Ice Thermodynamics | W m-2 | None | If only the vertically integrated heat flux is available, report as this 2-d field; otherwise the row above should be used. | hfsithermds | heat_flux_into_sea_water_due_to_sea_ice_thermodynamics | None | W m-2 | time: mean area: mean where sea | None | None | None | None | None | real | longitude latitude time | hfsithermds2d | ocean seaIce | None | area: areacello | None | None | 2
| Omon | 1 | Downward Heat Flux at Sea Water Surface | W m-2 | This is the net flux of heat entering the liquid water column through its upper surface (excluding any "flux adjustment") . | None | hfds | surface_downward_heat_flux_in_sea_water | None | W m-2 | time: mean area: mean where sea | None | None | None | None | down | real | longitude latitude time | hfds | ocean | None | area: areacello | None | None | 1
| Omon | 1 | Depth Below Geoid of Ocean Layer | m | None | This 3-d time dependent field should only be saved for models where it can't be calculated from the vertical coordinate information stored in the file. | zfull | depth_below_geoid | None | m | time: mean area: mean where sea | None | None | None | None | None | real | longitude latitude olevel time | zfull | ocean | None | area: areacello | None | None
| Omon | 1 | Depth Below Geoid of Interfaces Between Ocean Layers | m | None | This 3-d time dependent field should only be saved for models where it can't be calculated from the vertical coordinate information stored in the file. | zhalf | depth_below_geoid | None | m | time: mean area: mean where sea | None | None | None | None | None | real | longitude latitude olevel time | zhalf | ocean | None | area: areacello | None | None
| Lmon | 1 | Moisture in Upper Portion of Soil Column | kg m-2 | the mass of water in all phases in a thin surface soil layer. | integrate over uppermost 10 cm | mrsos | moisture_content_of_soil_layer | None | kg m-2 | time: mean area: mean where land | None | None | None | None | None | real | longitude latitude time sdepth1 | mrsos | land | None | area: areacella | None | None
| Lmon | 1 | Total Soil Moisture Content | kg m-2 | the mass per unit area (summed over all soil layers) of water in all phases. | None | mrso | soil_moisture_content | None | kg m-2 | time: mean area: mean where land | None | None | None | None | None | real | longitude latitude time | mrso | land | None | area: areacella | None | None
| Lmon | 1 | Soil Frozen Water Content | kg m-2 | the mass (summed over all all layers) of frozen water. | None | mrfso | soil_frozen_water_content | None | kg m-2 | time: mean area: mean where land | None | None | None | None | None | real | longitude latitude time | mrfso | land landIce | None | area: areacella | None | None
| Lmon | 1 | Surface Runoff | kg m-2 s-1 | the total surface runoff leaving the land portion of the grid cell. | None | mrros | surface_runoff_flux | None | kg m-2 s-1 | time: mean area: mean where land | None | None | None | None | None | real | longitude latitude time | mrros | land | None | area: areacella | None | None
| Lmon | 1 | Total Runoff | kg m-2 s-1 | the total runoff (including "drainage" through the base of the soil model) leaving the land portion of the grid cell. | None | mrro | runoff_flux | None | kg m-2 s-1 | time: mean area: mean where land | None | None | None | None | None | real | longitude latitude time | mrro | land | None | area: areacella | None | None
| Lmon | 1 | Evaporation from Canopy | kg m-2 s-1 | the canopy evaporation+sublimation (if present in model). | None | evspsblveg | water_evaporation_flux_from_canopy | None | kg m-2 s-1 | time: mean area: mean where land | None | None | None | None | up | real | longitude latitude time | evspsblveg | land | None | area: areacella | None | None
| Lmon | 1 | Water Evaporation from Soil | kg m-2 s-1 | includes sublimation. | None | evspsblsoi | water_evaporation_flux_from_soil | None | kg m-2 s-1 | time: mean area: mean where land | None | None | None | None | up | real | longitude latitude time | evspsblsoi | land | None | area: areacella | None | None
| Lmon | 1 | Transpiration | kg m-2 s-1 | None | None | tran | transpiration_flux | None | kg m-2 s-1 | time: mean area: mean where land | None | None | None | None | up | real | longitude latitude time | tran | land | None | area: areacella | None | None
| Lmon | 1 | Water Content of Soil Layer | kg m-2 | in each soil layer, the mass of water in all phases, including ice. Reported as "missing" for grid cells occupied entirely by "sea" | If soil layer thicknesses vary from one location to another, interpolate to a standard set of depths. Ideally, the interpolation should preserve the vertical integral. | mrlsl | moisture_content_of_soil_layer | None | kg m-2 | time: mean area: mean where land | None | None | None | None | None | real | longitude latitude sdepth time | mrlsl | land | None | area: areacella | None | None
| Lmon | 1 | Tree Cover Fraction | % | fraction of entire grid cell that is covered by trees. | add scalar coordinate typetree and add "tree" to the CF area type table. Note that if this variable is independent of time, it should be stored only for a single time (of the user's choosing). | treeFrac | area_fraction | None | % | time: mean | None | None | None | None | None | real | longitude latitude time | treeFrac | land | None | area: areacella | None | None
| Lmon | 1 | Natural Grass Fraction | % | fraction of entire grid cell that is covered by natural grass. | add scalar coordinate typegrass and add "natural_grass" to the CF area type table. Note that if this variable is independent of time, it should be stored only for a single time (of the user's choosing). | grassFrac | area_fraction | None | % | time: mean | None | None | None | None | None | real | longitude latitude time | grassFrac | land | None | area: areacella | None | None
| Lmon | 1 | Shrub Fraction | % | fraction of entire grid cell that is covered by shrub. | add scalar coordinate typeshrub and add "shrub" to the CF area type table. Note that if this variable is independent of time, it should be stored only for a single time (of the user's choosing). | shrubFrac | area_fraction | None | % | time: mean | None | None | None | None | None | real | longitude latitude time | shrubFrac | land | None | area: areacella | None | None
| Lmon | 1 | Crop Fraction | % | fraction of entire grid cell that is covered by crop. | add scalar coordinate typecrop and add "crop" to the CF area type table.Note that if this variable is independent of time, it should be stored only for a single time (of the user's choosing). | cropFrac | area_fraction | None | % | time: mean | None | None | None | None | None | real | longitude latitude time | cropFrac | land | None | area: areacella | None | None
| Lmon | 1 | Anthropogenic Pasture Fraction | % | fraction of entire grid cell that is covered by anthropogenic pasture. | add scalar coordinate typepasture and add "pasture" to the CF area type table. Note that if this variable is independent of time, it should be stored only for a single time (of the user's choosing). | pastureFrac | area_fraction | None | % | time: mean | None | None | None | None | None | real | longitude latitude time | pastureFrac | land | None | area: areacella | None | None
| Lmon | 1 | Bare Soil Fraction | % | fraction of entire grid cell that is covered by bare soil. | Note that if this variable is independent of time, it should be stored only for a single time (of the user's choosing). | baresoilFrac | area_fraction | None | % | time: mean | None | None | None | None | None | real | longitude latitude time typebare | baresoilFrac | land | None | area: areacella | None | None
| Lmon | 1 | Fraction of Grid Cell that is Land but Neither Vegetation-Covered nor Bare Soil | % | fraction of entire grid cell that is land and is covered by "non-vegetation" and "non-bare-soil" (e.g., urban, ice, lakes, etc.) | add scalar coordinate type???and add "???" to the CF area type table. | residualFrac | area_fraction | None | % | time: mean | None | None | None | None | None | real | longitude latitude time | residualFrac | land | None | area: areacella | None | None
| Lmon | 1 | Burnt Area Fraction | % | fraction of entire grid cell that is covered by burnt vegetation. | add scalar coordinate typeburnt and add "burnt_vegetation" to the CF area type table. Note that if this variable is independent of time, it should be stored only for a single time (of the user's choosing). | burntArea | area_fraction | None | % | time: mean | None | None | None | None | None | real | longitude latitude time | burntArea | land | None | area: areacella | None | None
| Lmon | 1 | Leaf Area Index | 1 | a ratio obtained by dividing the total upper leaf surface area of vegetation by the (horizontal) surface area of the land on which it grows. | Note that if this variable is independent of time, it should be stored only for a single time (of the user's choosing). | lai | leaf_area_index | None | 1 | time: mean area: mean where land | None | None | None | None | None | real | longitude latitude time | lai | land | None | area: areacella | None | None
| Lmon | 1 | Carbon Mass Flux out of Atmosphere due to Gross Primary Production on Land | kg m-2 s-1 | None | None | gpp | gross_primary_productivity_of_carbon | None | kg m-2 s-1 | time: mean area: mean where land | None | None | None | None | down | real | longitude latitude time | gpp | land | None | area: areacella | None | None
| Lmon | 1 | Carbon Mass Flux into Atmosphere due to Autotrophic (Plant) Respiration on Land | kg m-2 s-1 | None | None | ra | plant_respiration_carbon_flux | None | kg m-2 s-1 | time: mean area: mean where land | None | None | None | None | up | real | longitude latitude time | ra | land | None | area: areacella | None | None
| Lmon | 1 | Carbon Mass Flux out of Atmosphere due to Net Primary Production on Land | kg m-2 s-1 | None | needed for any model that does not compute GPP | npp | net_primary_productivity_of_carbon | None | kg m-2 s-1 | time: mean area: mean where land | None | None | None | None | down | real | longitude latitude time | npp | land | None | area: areacella | None | None
| Lmon | 1 | Carbon Mass Flux into Atmosphere due to Heterotrophic Respiration on Land | kg m-2 s-1 | None | None | rh | heterotrophic_respiration_carbon_flux | None | kg m-2 s-1 | time: mean area: mean where land | None | None | None | None | up | real | longitude latitude time | rh | land | None | area: areacella | None | None
| LImon | 1 | Snow Area Fraction | % | Fraction of each grid cell that is occupied by snow that rests on land portion of cell. | None | snc | surface_snow_area_fraction | None | % | time: mean | None | None | None | None | None | real | longitude latitude time | snc | landIce land | None | area: areacella | None | None
| LImon | 1 | Surface Snow Amount | kg m-2 | Computed as the mass of surface snow on the land portion of the grid cell divided by the land area in the grid cell; reported as 0.0 where the land fraction is 0; excluded is snow on vegetation canopy or on sea ice. | None | snw | surface_snow_amount | None | kg m-2 | time: mean area: mean where land | None | None | None | None | None | real | longitude latitude time | snw | landIce land | None | area: areacella | None | None
| LImon | 1 | Snow Depth | m | where land over land, this is computed as the mean thickness of snow in the land portion of the grid cell (averaging over the entire land portion, including the snow-free fraction). Reported as 0.0 where the land fraction is 0. | None | snd | surface_snow_thickness | None | m | time: mean area: mean where land | None | None | None | None | None | real | longitude latitude time | snd | landIce land | None | area: areacella | None | None
| LImon | 1 | Snow Age | day | When computing the time-mean here, the time samples, weighted by the mass of snow on the land portion of the grid cell, are accumulated and then divided by the sum of the weights. Reported as "missing in regions free of snow on land. | None | agesno | age_of_surface_snow | None | day | time: mean (with samples weighted by snow mass) area: mean where land | None | None | None | None | None | real | longitude latitude time | agesno | landIce land | None | area: areacella | None | None
| LImon | 1 | Snow Internal Temperature | K | This temperature is averaged over all the snow in the grid cell that rests on land or land ice. When computing the time-mean here, the time samples, weighted by the mass of snow on the land portion of the grid cell, are accumulated and then divided by the sum of the weights. Reported as "missing in regions free of snow on land. | None | tsn | temperature_in_surface_snow | None | K | time: mean (with samples weighted by snow mass) area: mean where land | None | None | None | None | None | real | longitude latitude time | tsn | landIce land | None | area: areacella | None | None
| LImon | 1 | Surface Snow Melt | kg m-2 s-1 | Computed as the total surface melt water on the land portion of the grid cell divided by the land area in the grid cell; report as 0.0 for snow-free land regions; report as 0.0 where the land fraction is 0. | None | snm | surface_snow_melt_flux | None | kg m-2 s-1 | time: mean area: mean where land | None | None | None | None | None | real | longitude latitude time | snm | landIce land | None | area: areacella | None | None
| LImon | 1 | Surface Snow and Ice Sublimation Flux | kg m-2 s-1 | The snow and ice sublimation flux is the loss of snow and ice mass resulting from their conversion to water vapor. Computed as the total sublimation on the land portion of the grid cell divided by the land area in the grid cell; reported as 0.0 for snow-free land regions; reported as 0.0 where the land fraction is 0. | None | sbl | surface_snow_and_ice_sublimation_flux | None | kg m-2 s-1 | time: mean area: mean where land | None | None | None | None | None | real | longitude latitude time | sbl | landIce land | None | area: areacella | None | None
| LImon | 1 | Downward Heat Flux into Snow Where Land over Land | W m-2 | the net downward heat flux from the atmosphere into the snow that lies on land divided by the land area in the grid cell; reported as 0.0 for snow-free land regions or where the land fraction is 0. | None | hfdsn | surface_downward_heat_flux_in_snow | None | W m-2 | time: mean area: mean where land | None | None | None | None | down | real | longitude latitude time | hfdsn | landIce land | None | area: areacella | None | None
| OImon | 1 | Sea Ice Area Fraction | % | fraction of grid cell covered by sea ice. | None | sic | sea_ice_area_fraction | None | % | time: mean | None | None | None | None | None | real | longitude latitude time | sic | seaIce ocean | None | area: areacello | None | None
| OImon | 1 | Sea Ice Thickness | m | the mean thickness of sea ice in the ocean portion of the grid cell (averaging over the entire ocean portion, including the ice-free fraction). Reported as 0.0 in regions free of sea ice. | None | sit | sea_ice_thickness | None | m | time: mean area: mean where sea | None | None | None | None | None | real | longitude latitude time | sit | seaIce ocean | None | area: areacello | None | None
| OImon | 1 | Sea Ice Plus Surface Snow Amount | kg m-2 | the mass per unit area of sea ice plus snow in the ocean portion of the grid cell (averaging over the entire ocean portion, including the ice-free fraction). Reported as 0.0 in regions free of sea ice. | None | sim | sea_ice_and_surface_snow_amount | None | kg m-2 | time: mean area: mean where sea | None | None | None | None | None | real | longitude latitude time | sim | seaIce ocean | None | area: areacello | None | None
| OImon | 1 | Water Evaporation Flux from Sea Ice | kg m-2 s-1 | the average rate that water mass evaporates (or sublimates) from the sea ice surface (i.e., kg/s) divided by the area of the ocean (i.e., open ocean + sea ice) portion of the grid cell. This quantity, multiplied both by the oean area of the grid cell and by the length of the month, should yield the total mass of water evaporated (or sublimated) from the sea ice. Reported as 0.0 in regions free of sea ice. [This was computed differently in CMIP3.] | None | evap | water_evaporation_flux | None | kg m-2 s-1 | time: mean area: mean where sea_ice over sea | None | None | None | None | up | real | longitude latitude time | evap | seaIce | None | area: areacello | None | None
| OImon | 1 | Snow Depth | m | the mean thickness of snow in the ocean portion of the grid cell (averaging over the entire ocean portion, including the snow-free ocean fraction). Reported as 0.0 in regions free of snow-covered sea ice. | None | snd | surface_snow_thickness | None | m | time: mean area: mean where sea | None | None | None | None | None | real | longitude latitude time | snd | seaIce | None | area: areacello | None | None
| OImon | 1 | Sea Ice Albedo | 1 | Reported as "missing" if there is no sunlight or if a region is free of sea ice. | This variable may be omitted unless the answers to the following questions are obvious: Will this vary from year to year or is it a property of "bare sea ice" and sun angle? How is the time-mean calculated? | ialb | sea_ice_albedo | None | 1 | time: mean area: mean where sea_ice | None | None | None | None | None | real | longitude latitude time | ialb | seaIce | None | area: areacello | None | None
| OImon | 1 | Surface Temperature of Sea Ice | K | When computing the time-mean here, the time-samples, weighted by the area of sea ice in the grid cell, are accumulated and then divided by the sum of the weights. Reported as "missing" in regions free of sea ice. Note this will be the surface snow temperature in regions where snow covers the sea ice. | None | tsice | surface_temperature | None | K | time: mean (weighted by area of sea ice) | None | None | None | None | None | real | longitude latitude time | tsice | seaIce | None | area: areacello | None | None
| OImon | 1 | Temperature at Interface Between Sea Ice and Snow | K | When computing the time-mean here, the time-samples, weighted by the area of snow-covered sea ice in the grid cell, are accumulated and then divided by the sum of the weights. Reported as "missing" in regions free of snow-covered sea ice. | None | tsnint | sea_ice_surface_temperature | None | K | time: mean (weighted by area of snow-covered sea ice) | None | None | None | None | None | real | longitude latitude time | tsnint | seaIce | None | area: areacello | None | None
| OImon | 1 | Surface Rainfall Rate into the Sea Ice Portion of the Grid Cell | kg m-2 s-1 | where sea ice over sea: this is the the water mass per unit time falling as rain onto the sea ice portion of a grid cell divided by the area of the ocean portion of the grid cell (including both ice-free and sea-ice covered fractions). Reported as 0. in regions free of sea ice. | None | pr | rainfall_flux | None | kg m-2 s-1 | time: mean area: mean where sea_ice over sea | None | None | None | None | None | real | longitude latitude time | pr | seaIce | None | area: areacello | None | None | 2
| OImon | 1 | Surface Snowfall Rate into the Sea Ice Portion of the Grid Cell | kg m-2 s-1 | where sea ice over sea: this is computed as the total mass per unit time of solid-phase precipitation falling onto the sea ice portion of a grid cell divided by the area of the ocean portion of the grid cell (including both ice-free and sea-ice covered fractions). Reported as 0. in regions free of sea ice. (Snowfall flux includes all types of solid-phase precipitation.) | None | prsn | snowfall_flux | None | kg m-2 s-1 | time: mean area: mean where sea_ice over sea | None | None | None | None | None | real | longitude latitude time | prsn | seaIce | None | area: areacello | None | None | 2
| OImon | 1 | Frazil Sea Ice Growth (Leads) Rate | kg m-2 s-1 | the rate of change of sea ice mass due to frazil sea ice formation divided by the area of the ocean portion of the grid cell. Reported as 0.0 in regions free of sea ice. | None | grFrazil | tendency_of_sea_ice_amount_due_to_frazil_ice_accumulation_in_leads | None | kg m-2 s-1 | time: mean area: mean where sea | None | None | None | None | None | real | longitude latitude time | grFrazil | seaIce | None | area: areacello | None | None
| OImon | 1 | Congelation Sea Ice Growth Rate | kg m-2 s-1 | the rate of change of sea ice mass due to congelation sea ice divided by the area of the ocean portion of the grid cell. Reported as 0.0 in regions free of sea ice. | None | grCongel | tendency_of_sea_ice_amount_due_to_congelation_ice_accumulation | None | kg m-2 s-1 | time: mean area: mean where sea | None | None | None | None | None | real | longitude latitude time | grCongel | seaIce | None | area: areacello | None | None
| OImon | 1 | Lateral Sea Ice Growth Rate | kg m-2 s-1 | the rate of change of sea ice mass due to lateral growth alone of the sea ice divided by the area of the ocean portion of the grid cell. Reported as 0.0 in regions free of sea ice. | None | grLateral | tendency_of_sea_ice_amount_due_to_lateral_growth_of_ice_floes | None | kg m-2 s-1 | time: mean area: mean where sea | None | None | None | None | None | real | longitude latitude time | grLateral | seaIce | None | area: areacello | None | None
| OImon | 1 | Snow-Ice Formation Rate | kg m-2 s-1 | the rate of change of sea ice mass due to transformation of snow to sea ice, divided by the area of the ocean portion of the grid cell. Reported as 0.0 in regions free of snow-covered sea ice. | None | snoToIce | tendency_of_sea_ice_amount_due_to_snow_conversion | None | kg m-2 s-1 | time: mean area: mean where sea | None | None | None | None | None | real | longitude latitude time | snoToIce | seaIce | None | area: areacello | None | None
| OImon | 1 | Snow Melt Rate | kg m-2 s-1 | the rate of change of snow mass due to melting, divided by the area of the ocean portion of the grid cell. Reported as 0.0 in regions free of sea ice. Includes falling snow that melts on impact with the surface. | None | snomelt | surface_snow_melt_flux | None | kg m-2 s-1 | time: mean area: mean where sea | None | None | None | None | None | real | longitude latitude time | snomelt | seaIce | None | area: areacello | None | None
| OImon | 1 | Rate of Melt at Upper Surface of Sea Ice | kg m-2 s-1 | the rate of change of sea ice mass due to melting at its upper surface, divided by the area of the ocean portion of the grid cell. Reported as 0.0 in regions free of sea ice. Does not include rate of change of snow mass. | None | tmelt | tendency_of_sea_ice_amount_due_to_surface_melting | None | kg m-2 s-1 | time: mean area: mean where sea | None | None | None | None | None | real | longitude latitude time | tmelt | seaIce | None | area: areacello | None | None
| OImon | 1 | Rate of Melt at Sea Ice Base | kg m-2 s-1 | the rate of change of sea ice mass due to melting at its lower surface, divided by the area of the ocean portion of the grid cell. Reported as 0.0 in regions free of sea ice. | None | bmelt | tendency_of_sea_ice_amount_due_to_basal_melting | None | kg m-2 s-1 | time: mean area: mean where sea | None | None | None | None | None | real | longitude latitude time | bmelt | seaIce | None | area: areacello | None | None
| OImon | 1 | Downwelling Shortwave over Sea Ice | W m-2 | the downwelling shortwave flux in regions of sea ice divided by the area of the ocean portion of the grid cell. | priority was raised from 2 to 1 because snow albedo was deleted. | rsdssi | surface_downwelling_shortwave_flux_in_air | None | W m-2 | time: mean area: mean where sea_ice over sea | None | None | None | None | down | real | longitude latitude time | rsdssi | seaIce | None | area: areacello | None | None
| OImon | 1 | Upward Shortwave over Sea Ice | W m-2 | the upward shortwave flux in regions of sea ice divided by the area of the ocean portion of the grid cell. | priority was raised from 2 to 1 because snow albedo was deleted. | rsussi | surface_upwelling_shortwave_flux_in_air | None | W m-2 | time: mean area: mean where sea_ice over sea | None | None | None | None | up | real | longitude latitude time | rsussi | seaIce | None | area: areacello | None | None
| OImon | 1 | X-Component of Sea Ice Mass Transport | kg s-1 | The sea ice mass transport is 0.0 in ice-free regions of the ocean. Snow is included in calculation of mass. | None | transix | sea_ice_x_transport | None | kg s-1 | time: mean | None | None | None | None | None | real | longitude latitude time | transix | seaIce | None | None | None | None
| OImon | 1 | Y-Component of Sea Ice Mass Transport | kg s-1 | The sea ice mass transport is 0.0 in ice-free regions of the ocean. Snow is included in calculation of mass. | None | transiy | sea_ice_y_transport | None | kg s-1 | time: mean | None | None | None | None | None | real | longitude latitude time | transiy | seaIce | None | None | None | None
| aero | 1 | Ambient Aerosol Optical Thickness at 550 nm | 1 | AOD from the ambient aerosls (i.e., includes aerosol water). Does not include AOD from stratospheric aerosols if these are prescribed but includes other possible background aerosol types. | None | od550aer | atmosphere_optical_thickness_due_to_ambient_aerosol | None | 1 | time: mean | None | None | None | None | None | real | longitude latitude time | od550aer | aerosol | None | area: areacella | None | None
| aero | 1 | Ambient Fine Aerosol Optical Thickness at 550 nm | 1 | od550 due to particles with wet diameter less than 1 um ("ambient" means "wetted"). When models do not include explicit size information, it can be assumed that all anthropogenic aerosols and natural secondary aerosols have diameter less than 1 um. | None | od550lt1aer | atmosphere_optical_thickness_due_to_pm1_ambient_aerosol | None | 1 | time: mean | None | None | None | None | None | real | longitude latitude time | od550lt1aer | aerosol | None | area: areacella | None | None
| aero | 1 | Ambient Aerosol Absorption Optical Thickness at 550 nm | 1 | None | None | abs550aer | atmosphere_absorption_optical_thickness_due_to_ambient_aerosol | None | 1 | time: mean | None | None | None | None | None | real | longitude latitude time | abs550aer | aerosol | None | area: areacella | None | None
| aero | 1 | Rate of Emission and Production of Dry Aerosol Total Organic Matter | kg m-2 s-1 | tendency of atmosphere mass content of organic matter dry aerosol due to net production and emission. This is the sum of total emission of POA and total production of SOA (see next two entries). "Mass" refers to the mass of organic matter, not mass of organic carbon alone. | This should only be reported if POA and SOA cannot be separately reported. | emioa | tendency_of_atmosphere_mass_content_of_particulate_organic_matter_dry_aerosol_due_to_net_chemical_production_and_emission | None | kg m-2 s-1 | time: mean | None | None | None | None | None | real | longitude latitude time | emioa | aerosol | None | area: areacella | None | None
| aero | 1 | Emission Rate of Dry Aerosol Primary Organic Matter | kg m-2 s-1 | tendency of atmosphere mass content of primary organic aerosol due to emission: "mass" refers to the mass of primary organic matter, not mass of organic carbon alone. | In a previous message you said production referred to SOA, not POA, so I've removed "production" here and only use "emission". Is this o.k.? | emipoa | tendency_of_atmosphere_mass_content_of_primary_particulate_organic_matter_dry_aerosol_due_to_emission | None | kg m-2 s-1 | time: mean | None | None | None | None | None | real | longitude latitude time | emipoa | aerosol | None | area: areacella | None | None
| aero | 1 | Production Rate of Dry Aerosol Secondary Organic Matter | kg m-2 s-1 | tendency of atmosphere mass content of secondary organic matter_dry aerosol due to net production: If model lumps SOA emissions with POA, then the sum of POA and SOA emissions is reported as POA emissions. "mass" refers to the mass of primary organic matter, not mass of organic carbon alone. | None | chepsoa | tendency_of_atmosphere_mass_content_of_secondary_particulate_organic_matter_dry_aerosol_due_to_net_chemical_production | None | kg m-2 s-1 | time: mean | None | None | None | None | None | real | longitude latitude time | chepsoa | aerosol | None | area: areacella | None | None
| aero | 1 | Emission Rate of Black Carbon Aerosol Mass | kg m-2 s-1 | None | None | emibc | tendency_of_atmosphere_mass_content_of_black_carbon_dry_aerosol_due_to_emission | None | kg m-2 s-1 | time: mean | None | None | None | None | None | real | longitude latitude time | emibc | aerosol | None | area: areacella | None | None
| aero | 1 | Total Emission of Primary Aerosol from Biomass Burning | kg m-2 s-1 | tendency of atmosphere mass content of primary organic matter dry aerosol due to emission: This does not include sources of secondary aerosols from biomass burning aerosols, such as SO2 or SOA. | None | emibb | tendency_of_atmosphere_mass_content_of_primary_particulate_organic_matter_dry_aerosol_due_to_emission | None | kg m-2 s-1 | time: mean | None | None | None | None | None | real | longitude latitude time | emibb | aerosol | None | area: areacella | None | None
| aero | 1 | Total Emission Rate of SO2 | kg m-2 s-1 | None | None | emiso2 | tendency_of_atmosphere_mass_content_of_sulfur_dioxide_due_to_emission | None | kg m-2 s-1 | time: mean | None | None | None | None | None | real | longitude latitude time | emiso2 | aerosol | None | area: areacella | None | None
| aero | 1 | Total Direct Emission Rate of SO4 | kg m-2 s-1 | expressed as a tendency of atmosphere mass content of SO4. Direct emission does not include secondary sulfate production. | None | emiso4 | tendency_of_atmosphere_mass_content_of_sulfate_dry_aerosol_due_to_emission | None | kg m-2 s-1 | time: mean | None | None | None | None | None | real | longitude latitude time | emiso4 | aerosol | None | area: areacella | None | None
| aero | 1 | Total Emission Rate of DMS | kg m-2 s-1 | None | None | emidms | tendency_of_atmosphere_mass_content_of_dimethyl_sulfide_due_to_emission | None | kg m-2 s-1 | time: mean | None | None | None | None | None | real | longitude latitude time | emidms | aerosol | None | area: areacella | None | None
| aero | 1 | Dry Deposition Rate of SO4 | kg m-2 s-1 | None | None | dryso4 | tendency_of_atmosphere_mass_content_of_sulfate_dry_aerosol_due_to_dry_deposition | None | kg m-2 s-1 | time: mean | None | None | None | None | None | real | longitude latitude time | dryso4 | aerosol | None | area: areacella | None | None
| aero | 1 | Wet Deposition Rate of SO4 | kg m-2 s-1 | None | None | wetso4 | tendency_of_atmosphere_mass_content_of_sulfate_expressed_as_sulfur_dry_aerosol_due_to_wet_deposition | None | kg m-2 s-1 | time: mean | None | None | None | None | None | real | longitude latitude time | wetso4 | aerosol | None | area: areacella | None | None
| aero | 1 | Total Emission Rate of NH3 | kg m-2 s-1 | None | None | eminh3 | tendency_of_atmosphere_mass_content_of_ammonia_due_to_emission | None | kg m-2 s-1 | time: mean | None | None | None | None | None | real | longitude latitude time | eminh3 | aerosol | None | area: areacella | None | None
| aero | 1 | Dry Deposition Rate of NH4 | kg m-2 s-1 | None | None | drynh4 | tendency_of_atmosphere_mass_content_of_ammonium_dry_aerosol_due_to_dry_deposition | None | kg m-2 s-1 | time: mean | None | None | None | None | None | real | longitude latitude time | drynh4 | aerosol | None | area: areacella | None | None
| aero | 1 | Wet Deposition Rate of NH4+NH3 | kg m-2 s-1 | None | None | wetnh4 | tendency_of_atmosphere_mass_content_of_ammonium_dry_aerosol_due_to_wet_deposition | None | kg m-2 s-1 | time: mean | None | None | None | None | None | real | longitude latitude time | wetnh4 | aerosol | None | area: areacella | None | None
| aero | 1 | Total Emission Rate of Seasalt | kg m-2 s-1 | None | None | emiss | tendency_of_atmosphere_mass_content_of_seasalt_dry_aerosol_due_to_emission | None | kg m-2 s-1 | time: mean | None | None | None | None | None | real | longitude latitude time | emiss | aerosol | None | area: areacella | None | None
| aero | 1 | Total Emission Rate of Dust | kg m-2 s-1 | None | None | emidust | tendency_of_atmosphere_mass_content_of_dust_dry_aerosol_due_to_emission | None | kg m-2 s-1 | time: mean | None | None | None | None | None | real | longitude latitude time | emidust | aerosol | None | area: areacella | None | None
| aero | 1 | Dry Deposition Rate of Dust | kg m-2 s-1 | None | None | drydust | tendency_of_atmosphere_mass_content_of_dust_dry_aerosol_due_to_dry_deposition | None | kg m-2 s-1 | time: mean | None | None | None | None | None | real | longitude latitude time | drydust | aerosol | None | area: areacella | None | None
| aero | 1 | Wet Deposition Rate of Dust | kg m-2 s-1 | None | None | wetdust | tendency_of_atmosphere_mass_content_of_dust_dry_aerosol_due_to_wet_deposition | None | kg m-2 s-1 | time: mean | None | None | None | None | None | real | longitude latitude time | wetdust | aerosol | None | area: areacella | None | None
| aero | 1 | Load of Dry Aerosol Organic Matter | kg m-2 | atmosphere dry organic content: This is the vertically integrated sum of atmosphere_primary_organic_content and atmosphere_secondary_organic_content (see next two table entries). | This should only be reported if the components specified in the next two entries of this table cannot be separately reported. | loadoa | atmosphere_mass_content_of_particulate_organic_matter_dry_aerosol | None | kg m-2 | time: mean | None | None | None | None | None | real | longitude latitude time | loadoa | aerosol | None | area: areacella | None | None
| aero | 1 | Load of Dry Aerosol Primary Organic Matter | kg m-2 | None | None | loadpoa | atmosphere_mass_content_of_primary_particulate_organic_matter_dry_aerosol | None | kg m-2 | time: mean | None | None | None | None | None | real | longitude latitude time | loadpoa | aerosol | None | area: areacella | None | None
| aero | 1 | Load of Dry Aerosol Secondary Organic Matter | kg m-2 | None | None | loadsoa | atmosphere_mass_content_of_secondary_particulate_organic_matter_dry_aerosol | None | kg m-2 | time: mean | None | None | None | None | None | real | longitude latitude time | loadsoa | aerosol | None | area: areacella | None | None
| aero | 1 | Load of Black Carbon Aerosol | kg m-2 | None | None | loadbc | atmosphere_mass_content_of_black_carbon_dry_aerosol | None | kg m-2 | time: mean | None | None | None | None | None | real | longitude latitude time | loadbc | aerosol | None | area: areacella | None | None
| aero | 1 | Load of SO4 | kg m-2 | None | Is this "dry" or "ambient"? | loadso4 | atmosphere_mass_content_of_sulfate_dry_aerosol | None | kg m-2 | time: mean | None | None | None | None | None | real | longitude latitude time | loadso4 | aerosol | None | area: areacella | None | None
| aero | 1 | Load of Dust | kg m-2 | None | None | loaddust | atmosphere_mass_content_of_dust_dry_aerosol | None | kg m-2 | time: mean | None | None | None | None | None | real | longitude latitude time | loaddust | aerosol | None | area: areacella | None | None
| aero | 1 | Load of Seasalt | kg m-2 | None | None | loadss | atmosphere_mass_content_of_seasalt_dry_aerosol | None | kg m-2 | time: mean | None | None | None | None | None | real | longitude latitude time | loadss | aerosol | None | area: areacella | None | None
| aero | 1 | Load of NO3 | kg m-2 | None | None | loadno3 | atmosphere_mass_content_of_nitrate_dry_aerosol | None | kg m-2 | time: mean | None | None | None | None | None | real | longitude latitude time | loadno3 | aerosol | None | area: areacella | None | None
| aero | 1 | Cloud-Top Effective Droplet Radius | m | Droplets are liquid only. This is the effective radius "as seen from space" over liquid cloudy portion of grid cell. This is the value from uppermost model layer with liquid cloud or, if available, or for some models it is the sum over all liquid cloud tops, no matter where they occur, as long as they are seen from the top of the atmosphere. Reported values are weighted by total liquid cloud top fraction of (as seen from TOA) each time sample when computing monthly mean. | None | reffclwtop | effective_radius_of_cloud_liquid_water_particle_at_liquid_water_cloud_top | None | m | time: mean | None | None | None | None | None | real | longitude latitude time | reffclwtop | aerosol | None | area: areacella | None | None
| aero | 1 | Cloud Droplet Number Concentration of Cloud Tops | m-3 | Droplets are liquid only. Report concentration "as seen from space" over liquid cloudy portion of grid cell. This is the value from uppermost model layer with liquid cloud or, if available, it is better to sum over all liquid cloud tops, no matter where they occur, as long as they are seen from the top of the atmosphere. Weight by total liquid cloud top fraction of (as seen from TOA) each time sample when computing monthly mean. | None | cldncl | number_concentration_of_cloud_liquid_water_particles_in_air_at_liquid_water_cloud_top | None | m-3 | time: mean | None | None | None | None | None | real | longitude latitude time | cldncl | aerosol | None | area: areacella | None | None
| aero | 1 | Ice Crystal Number Concentration of Cloud Tops | m-3 | concentration "as seen from space" over ice-cloud portion of grid cell. This is the value from uppermost model layer with ice cloud or, if available, it is the sum over all ice cloud tops, no matter where they occur, as long as they are seen from the top of the atmosphere. Weight by total ice cloud top fraction (as seen from TOA) of each time sample when computing monthly mean. | None | cldnci | number_concentration_of_ice_crystals_in_air_at_ice_cloud_top | None | m-3 | time: mean | None | None | None | None | None | real | longitude latitude time | cldnci | aerosol | None | area: areacella | None | None
| aero | 1 | Column Integrated Cloud Droplet Number | m-2 | Droplets are liquid only. Values are weighted by liquid cloud fraction in each layer when vertically integrating, and for monthly means the samples are weighted by total liquid cloud fraction (as seen from TOA). | None | cldnvi | atmosphere_number_content_of_cloud_droplets | None | m-2 | time: mean | None | None | None | None | None | real | longitude latitude time | cldnvi | aerosol | None | area: areacella | None | None
| day | 1 | Near-Surface Specific Humidity | 1 | None | normally, report this at 2 meters above the surface | huss | specific_humidity | None | 1 | time: mean | None | None | None | None | None | real | longitude latitude time height2m | huss | atmos | None | area: areacella | None | None
| day | 1 | Daily Minimum Near-Surface Air Temperature | K | None | normally report this at 2 meters above the surface | tasmin | air_temperature | None | K | time: minimum | None | None | None | None | None | real | longitude latitude time height2m | tasmin | atmos | None | area: areacella | None | None
| day | 1 | Daily Maximum Near-Surface Air Temperature | K | None | normally report this at 2 meters above the surface | tasmax | air_temperature | None | K | time: maximum | None | None | None | None | None | real | longitude latitude time height2m | tasmax | atmos | None | area: areacella | None | None
| day | 1 | Near-Surface Air Temperature | K | None | normally report this at 2 meters above the surface | tas | air_temperature | None | K | time: mean | None | None | None | None | None | real | longitude latitude time height2m | tas | atmos | None | area: areacella | None | None
| day | 1 | Precipitation | kg m-2 s-1 | at surface; includes both liquid and solid phases from all types of clouds (both large-scale and convective) | None | pr | precipitation_flux | None | kg m-2 s-1 | time: mean | None | None | None | None | None | real | longitude latitude time | pr | atmos | None | area: areacella | None | None | 2
| day | 1 | Sea Level Pressure | Pa | None | None | psl | air_pressure_at_sea_level | None | Pa | time: mean | None | None | None | None | None | real | longitude latitude time | psl | atmos | None | area: areacella | None | None
| day | 1 | Daily-Mean Near-Surface Wind Speed | m s-1 | None | normally report this at 10 meters above the surface | sfcWind | wind_speed | None | m s-1 | time: mean | None | None | None | None | None | real | longitude latitude time height10m | sfcWind | atmos | None | None | None | None
| day | 1 | Square of Sea Surface Temperature | K2 | square of temperature of liquid ocean, averaged over the day. | Report on the ocean grid. This variable appears in WGOMD Table 2.2 | tossq | square_of_sea_surface_temperature | None | K2 | time:mean | None | None | None | None | None | real | longitude latitude time | tossq | ocean | None | area: areacello | None | None | 3
| day | 1 | Sea Surface Temperature | K | temperature of liquid ocean. Note that the correct standard_name for this variable is "sea_surface_temperature", not "surface_temperature", but this was discovered too late to correct. To maintain consistency across CMIP5 models, the wrong standard_name will continue to be used. | Report on the ocean grid. This variable appears in WGOMD Table 2.2 | tos | surface_temperature | None | K | time: mean | None | None | None | None | None | real | longitude latitude time | tos | ocean | None | area: areacello | None | None | 1
| day | 1 | Daily Maximum Ocean Mixed Layer Thickness Defined by Mixing Scheme | m | None | Report on the ocean grid. This variable appears in WGOMD Table 2.2 | omldamax | ocean_mixed_layer_thickness_defined_by_mixing_scheme | None | m | time: maximum | None | None | None | None | None | real | longitude latitude time | omldamax | ocean | None | area: areacello | None | None
| day | 1 | Moisture in Upper Portion of Soil Column | kg m-2 | the mass of water in all phases in a thin surface soil layer. | integrate over uppermost 10 cm | mrsos | moisture_content_of_soil_layer | None | kg m-2 | time: mean area: mean where land | None | None | None | None | None | real | longitude latitude time sdepth1 | mrsos | land | None | area: areacella | None | None
| day | 1 | Near-Surface Relative Humidity | % | This is the relative humidity with respect to liquid water for T> 0 C, and with respect to ice for T<0 C. | normally report this at 2 meters above the surface | rhs | relative_humidity | None | % | time: mean | None | None | None | None | None | real | longitude latitude time height2m | rhs | atmos | None | area: areacella | None | None
| day | 1 | Surface Daily Minimum Relative Humidity | % | This is the relative humidity with respect to liquid water for T> 0 C, and with respect to ice for T<0 C. | normally report this at 2 meters above the surface | rhsmin | relative_humidity | None | % | time: minimum | None | None | None | None | None | real | longitude latitude time height2m | rhsmin | atmos | None | area: areacella | None | None
| day | 1 | Surface Daily Maximum Relative Humidity | % | This is the relative humidity with respect to liquid water for T> 0 C, and with respect to ice for T<0 C. | normally report this at 2 meters above the surface | rhsmax | relative_humidity | None | % | time: maximum | None | None | None | None | None | real | longitude latitude time height2m | rhsmax | atmos | None | area: areacella | None | None
| day | 1 | Snow Area Fraction | % | None | None | snc | surface_snow_area_fraction | None | % | time: mean | None | None | None | None | None | real | longitude latitude time | snc | landIce land | None | area: areacella | None | None
| day | 1 | Total Cloud Fraction | % | for the whole atmospheric column, as seen from the surface or the top of the atmosphere. Includes both large-scale and convective cloud. | None | clt | cloud_area_fraction | None | % | time: mean | None | None | None | None | None | real | longitude latitude time | clt | atmos | None | area: areacella | None | None
| day | 1 | Surface Temperature Where Land or Sea Ice | K | skin temperature of all surfaces except open ocean. | None | tslsi | surface_temperature | None | K | time: mean | None | None | None | None | None | real | longitude latitude time | tslsi | land | None | area: areacella | None | None
| day | 1 | Surface Snow Amount | kg m-2 | the mass of surface snow on the land portion of the grid cell divided by the land area in the grid cell; reported as 0.0 where the land fraction is 0; excludes snow on vegetation canopy or on sea ice. | None | snw | surface_snow_amount | None | kg m-2 | time: mean area: mean where land | None | None | None | None | None | real | longitude latitude time | snw | landIce land | None | area: areacella | None | None
| day | 1 | Convective Precipitation | kg m-2 s-1 | at surface; includes both liquid and solid phases. | None | prc | convective_precipitation_flux | None | kg m-2 s-1 | time: mean | None | None | None | None | None | real | longitude latitude time | prc | atmos | None | area: areacella | None | None
| day | 1 | Snowfall Flux | kg m-2 s-1 | at surface; includes precipitation of all forms of water in the solid phase | None | prsn | snowfall_flux | None | kg m-2 s-1 | time: mean | None | None | None | None | None | real | longitude latitude time | prsn | atmos | None | area: areacella | None | None | 2
| day | 1 | Total Runoff | kg m-2 s-1 | computed as the total runoff (including "drainage" through the base of the soil model) leaving the land portion of the grid cell divided by the land area in the grid cell. | None | mrro | runoff_flux | None | kg m-2 s-1 | time: mean area: mean where land | None | None | None | None | None | real | longitude latitude time | mrro | land | None | area: areacella | None | None
| day | 1 | Eastward Near-Surface Wind | m s-1 | None | normally, report this at 10 meters above the surface | uas | eastward_wind | None | m s-1 | time: mean | None | None | None | None | None | real | longitude latitude time height10m | uas | atmos | None | None | None | None
| day | 1 | Northward Near-Surface Wind | m s-1 | None | normally, report this at 10 meters above the surface | vas | northward_wind | None | m s-1 | time: mean | None | None | None | None | None | real | longitude latitude time height10m | vas | atmos | None | None | None | None
| day | 1 | Daily Maximum Near-Surface Wind Speed | m s-1 | None | normally, report this at 10 meters above the surface | sfcWindmax | wind_speed | None | m s-1 | time: maximum | None | None | None | None | None | real | longitude latitude time height10m | sfcWindmax | atmos | None | None | None | None
| day | 1 | Surface Upward Latent Heat Flux | W m-2 | None | None | hfls | surface_upward_latent_heat_flux | None | W m-2 | time: mean | None | None | None | None | up | real | longitude latitude time | hfls | atmos | None | area: areacella | None | None | 2
| day | 1 | Surface Upward Sensible Heat Flux | W m-2 | None | None | hfss | surface_upward_sensible_heat_flux | None | W m-2 | time: mean | None | None | None | None | up | real | longitude latitude time | hfss | atmos | None | area: areacella | None | None | 2
| day | 1 | Surface Downwelling Longwave Radiation | W m-2 | None | None | rlds | surface_downwelling_longwave_flux_in_air | None | W m-2 | time: mean | None | None | None | None | down | real | longitude latitude time | rlds | atmos | None | area: areacella | None | None | 2
| day | 1 | Surface Upwelling Longwave Radiation | W m-2 | None | None | rlus | surface_upwelling_longwave_flux_in_air | None | W m-2 | time: mean | None | None | None | None | up | real | longitude latitude time | rlus | atmos | None | area: areacella | None | None
| day | 1 | Surface Downwelling Shortwave Radiation | W m-2 | None | None | rsds | surface_downwelling_shortwave_flux_in_air | None | W m-2 | time: mean | None | None | None | None | down | real | longitude latitude time | rsds | atmos | None | area: areacella | None | None
| day | 1 | Surface Upwelling Shortwave Radiation | W m-2 | None | None | rsus | surface_upwelling_shortwave_flux_in_air | None | W m-2 | time: mean | None | None | None | None | up | real | longitude latitude time | rsus | atmos | None | area: areacella | None | None
| day | 1 | TOA Outgoing Longwave Radiation | W m-2 | at the top of the atmosphere. | None | rlut | toa_outgoing_longwave_flux | None | W m-2 | time: mean | None | None | None | None | up | real | longitude latitude time | rlut | atmos | None | area: areacella | None | None
| day | 1 | X-Component of Sea Ice Velocity | m s-1 | Reported as "missing" in regions free of sea ice. | Report on ocean's grid. | usi | sea_ice_x_velocity | None | m s-1 | time: mean | None | None | None | None | None | real | longitude latitude time | usi | seaIce ocean | None | None | None | None
| day | 1 | Y-Component of Sea Ice Velocity | m s-1 | Reported as "missing" in regions free of sea ice. | Report on ocean's grid. | vsi | sea_ice_y_velocity | None | m s-1 | time: mean | None | None | None | None | None | real | longitude latitude time | vsi | seaIce ocean | None | None | None | None
| day | 1 | Sea Ice Area Fraction | % | fraction of grid cell covered by sea ice. | Report on ocean's grid. | sic | sea_ice_area_fraction | None | % | time: mean | None | None | None | None | None | real | longitude latitude time | sic | seaIce ocean | None | area: areacello | None | None
| day | 1 | Sea Ice Thickness | m | the mean thickness of sea ice in the ocean portion of the grid cell (averaging over the entire ocean portion, including the ice-free fraction). Reported as 0.0 in regions free of sea ice. | Report on ocean's grid. | sit | sea_ice_thickness | None | m | time: mean area: mean where sea | None | None | None | None | None | real | longitude latitude time | sit | seaIce ocean | None | area: areacello | None | None
| day | 1 | Air Temperature | K | None | None | ta | air_temperature | None | K | time: mean | None | None | None | None | None | real | longitude latitude plev8 time | ta | atmos | None | area: areacella | None | None
| day | 1 | Relative Humidity | % | This is the relative humidity with respect to liquid water for T> 0 C, and with respect to ice for T<0 C. | None | hur | relative_humidity | None | % | time: mean | None | None | None | None | None | real | longitude latitude plev8 time | hur | atmos | None | area: areacella | None | None
| day | 1 | Specific Humidity | 1 | None | None | hus | specific_humidity | None | 1 | time: mean | None | None | None | None | None | real | longitude latitude plev8 time | hus | atmos | None | area: areacella | None | None
| day | 1 | omega (=dp/dt) | Pa s-1 | commonly referred to as "omega", this represents the vertical component of velocity in pressure coordinates (positive down) | None | wap | lagrangian_tendency_of_air_pressure | None | Pa s-1 | time: mean | None | None | None | None | None | real | longitude latitude plev8 time | wap | atmos | None | area: areacella | None | None
| day | 1 | Northward Wind | m s-1 | None | None | va | northward_wind | None | m s-1 | time: mean | None | None | None | None | None | real | longitude latitude plev8 time | va | atmos | None | None | None | None
| day | 1 | Eastward Wind | m s-1 | None | None | ua | eastward_wind | None | m s-1 | time: mean | None | None | None | None | None | real | longitude latitude plev8 time | ua | atmos | None | None | None | None
| 6hrLev | 1 | Air Temperature | K | None | on all model levels | ta | air_temperature | None | K | None | None | None | None | None | None | real | longitude latitude alevel time1 | ta | atmos | None | area: areacella | None | None
| 6hrLev | 1 | Eastward Wind | m s-1 | None | on all model levels | ua | eastward_wind | None | m s-1 | None | None | None | None | None | None | real | longitude latitude alevel time1 | ua | atmos | None | None | None | None
| 6hrLev | 1 | Northward Wind | m s-1 | None | on all model levels | va | northward_wind | None | m s-1 | None | None | None | None | None | None | real | longitude latitude alevel time1 | va | atmos | None | None | None | None
| 6hrLev | 1 | Specific Humidity | 1 | None | on all model levels | hus | specific_humidity | None | 1 | None | None | None | None | None | None | real | longitude latitude alevel time1 | hus | atmos | None | area: areacella | None | None
| 6hrLev | 1 | Surface Air Pressure | Pa | surface pressure, not mean sea level pressure | None | ps | surface_air_pressure | None | Pa | None | None | None | None | None | None | real | longitude latitude time1 | ps | atmos | None | area: areacella | None | None
| 6hrPlev | 1 | Eastward Wind | m s-1 | None | on the following pressure levels: 850, 500, 250 hPa | ua | eastward_wind | None | m s-1 | None | -90 | 145 | None | None | None | real | longitude latitude plev3 time1 | ua | atmos | None | None | None | None
| 6hrPlev | 1 | Northward Wind | m s-1 | None | on the following pressure levels: 850, 500, 250 hPa | va | northward_wind | None | m s-1 | None | -80 | 80 | None | None | None | real | longitude latitude plev3 time1 | va | atmos | None | None | None | None
| 6hrPlev | 1 | Air Temperature | K | None | on the following pressure levels: 850, 500, 250 hPa | ta | air_temperature | None | K | None | 144 | 330 | None | None | None | real | longitude latitude plev3 time1 | ta | atmos | None | area: areacella | None | None
| 6hrPlev | 1 | Sea Level Pressure | Pa | None | None | psl | air_pressure_at_sea_level | None | Pa | None | 92500 | 113000 | None | None | None | real | longitude latitude time1 | psl | atmos | None | area: areacella | None | None
| 3hr | 1 | Precipitation | kg m-2 s-1 | at surface; includes both liquid and solid phases. This is the 3-hour mean precipitation flux. | None | pr | precipitation_flux | None | kg m-2 s-1 | time:mean | None | None | None | None | None | real | longitude latitude time | pr | atmos | None | area: areacella | None | None | 2
| 3hr | 1 | Near-Surface Air Temperature | K | This is sampled synoptically. | normally, report at 2 meters above the surface | tas | air_temperature | None | K | time: point | None | None | None | None | None | real | longitude latitude time1 height2m | tas | atmos | None | area: areacella | None | None
| 3hr | 1 | Surface Upward Latent Heat Flux | W m-2 | This is the 3-hour mean flux. | None | hfls | surface_upward_latent_heat_flux | None | W m-2 | time: mean | None | None | None | None | up | real | longitude latitude time | hfls | atmos | None | area: areacella | None | None | 2
| 3hr | 1 | Surface Upward Sensible Heat Flux | W m-2 | This is the 3-hour mean flux. | None | hfss | surface_upward_sensible_heat_flux | None | W m-2 | time: mean | None | None | None | None | up | real | longitude latitude time | hfss | atmos | None | area: areacella | None | None | 2
| 3hr | 1 | Surface Downwelling Longwave Radiation | W m-2 | This is the 3-hour mean flux. | None | rlds | surface_downwelling_longwave_flux_in_air | None | W m-2 | time: mean | None | None | None | None | down | real | longitude latitude time | rlds | atmos | None | area: areacella | None | None | 2
| 3hr | 1 | Surface Upwelling Longwave Radiation | W m-2 | This is the 3-hour mean flux. | None | rlus | surface_upwelling_longwave_flux_in_air | None | W m-2 | time: mean | None | None | None | None | up | real | longitude latitude time | rlus | atmos | None | area: areacella | None | None
| 3hr | 1 | Surface Downwelling Shortwave Radiation | W m-2 | This is the 3-hour mean flux. | None | rsds | surface_downwelling_shortwave_flux_in_air | None | W m-2 | time: mean | None | None | None | None | down | real | longitude latitude time | rsds | atmos | None | area: areacella | None | None
| 3hr | 1 | Surface Upwelling Shortwave Radiation | W m-2 | This is the 3-hour mean flux. | None | rsus | surface_upwelling_shortwave_flux_in_air | None | W m-2 | time: mean | None | None | None | None | up | real | longitude latitude time | rsus | atmos | None | area: areacella | None | None
| 3hr | 1 | Eastward Near-Surface Wind Speed | m s-1 | This is sampled synoptically. | None | uas | eastward_wind | None | m s-1 | time: point | None | None | None | None | None | real | longitude latitude time1 height10m | uas | atmos | None | None | None | None
| 3hr | 1 | Northward Near-Surface Wind Speed | m s-1 | This is sampled synoptically. | None | vas | northward_wind | None | m s-1 | time: point | None | None | None | None | None | real | longitude latitude time1 height10m | vas | atmos | None | None | None | None
| 3hr | 1 | Near-Surface Specific Humidity | 1 | This is sampled synoptically. | normally, report at 2 meters above the surface | huss | specific_humidity | None | 1 | time: point | None | None | None | None | None | real | longitude latitude time1 height2m | huss | atmos | None | area: areacella | None | None
| 3hr | 1 | Moisture in Upper Portion of Soil Column | kg m-2 | the mass of water in all phases in a thin surface soil layer. | integrate over uppermost 10 cm | mrsos | moisture_content_of_soil_layer | None | kg m-2 | time: point area: mean where land | None | None | None | None | None | real | longitude latitude time1 sdepth1 | mrsos | land | None | area: areacella | None | None
| 3hr | 1 | Surface Temperature Where Land or Sea Ice | K | skin temperature of all surfaces except open ocean, sampled synoptically. | None | tslsi | surface_temperature | None | K | time: point | None | None | None | None | None | real | longitude latitude time1 | tslsi | land | None | area: areacella | None | None
| 3hr | 1 | Sea Surface Temperature | K | temperature of surface of open ocean, sampled synoptically. | None | tso | sea_surface_temperature | None | K | time: point area: mean where sea | None | None | None | None | None | real | longitude latitude time1 | tso | ocean | None | area: areacella | None | None
| 3hr | 1 | Convective Precipitation | kg m-2 s-1 | at surface. This is a 3-hour mean convective precipitation flux. | None | prc | convective_precipitation_flux | None | kg m-2 s-1 | time:mean | None | None | None | None | None | real | longitude latitude time | prc | atmos | None | area: areacella | None | None
| 3hr | 1 | Snowfall Flux | kg m-2 s-1 | at surface. Includes precipitation of all forms water in the solid phase. This is the 3-hour mean snowfall flux. | None | prsn | snowfall_flux | None | kg m-2 s-1 | time:mean | None | None | None | None | None | real | longitude latitude time | prsn | atmos | None | area: areacella | None | None | 2
| 3hr | 1 | Total Runoff | kg m-2 s-1 | the total runoff (including "drainage" through the base of the soil model) leaving the land portion of the grid cell divided by the land area in the grid cell, averaged over the 3-hour interval. | None | mrro | runoff_flux | None | kg m-2 s-1 | time: mean area: mean where land | None | None | None | None | None | real | longitude latitude time | mrro | land | None | area: areacella | None | None
| 3hr | 1 | Surface Downwelling Clear-Sky Longwave Radiation | W m-2 | This is a 3-hour mean flux. | None | rldscs | surface_downwelling_longwave_flux_in_air_assuming_clear_sky | None | W m-2 | time: mean | None | None | None | None | down | real | longitude latitude time | rldscs | atmos | None | area: areacella | None | None
| 3hr | 1 | Surface Downwelling Clear-Sky Shortwave Radiation | W m-2 | This is a 3-hour mean flux. | None | rsdscs | surface_downwelling_shortwave_flux_in_air_assuming_clear_sky | None | W m-2 | time: mean | None | None | None | None | down | real | longitude latitude time | rsdscs | atmos | None | area: areacella | None | None
| 3hr | 1 | Surface Upwelling Clear-Sky Shortwave Radiation | W m-2 | This is a 3-hour mean flux. | None | rsuscs | surface_upwelling_shortwave_flux_in_air_assuming_clear_sky | None | W m-2 | time: mean | None | None | None | None | up | real | longitude latitude time | rsuscs | atmos | None | area: areacella | None | None
| 3hr | 1 | Surface Air Pressure | Pa | sampled synoptically to diagnose atmospheric tides, this is better than mean sea level pressure. | None | ps | surface_air_pressure | None | Pa | time: point | None | None | None | None | None | real | longitude latitude time1 | ps | atmos | None | area: areacella | None | None
| 3hr | 1 | Total Cloud Fraction | % | for the whole atmospheric column, as seen from the surface or the top of the atmosphere. Include both large-scale and convective cloud. This is a 3-hour mean. | None | clt | cloud_area_fraction | None | % | time: mean | None | None | None | None | None | real | longitude latitude time | clt | atmos | None | area: areacella | None | None
| 3hr | 1 | Surface Diffuse Downwelling Shortwave Radiation | W m-2 | This is a 3-hour mean flux. | None | rsdsdiff | surface_diffuse_downwelling_shortwave_flux_in_air | None | W m-2 | time: mean | None | None | None | None | None | real | longitude latitude time | rsdsdiff | atmos | None | area: areacella | None | None
| cfMon | 1 | Upwelling Longwave Radiation | W m-2 | Includes also the fluxes at the surface and TOA. | None | rlu | upwelling_longwave_flux_in_air | None | W m-2 | time: mean | None | None | None | None | up | real | longitude latitude alevhalf time | rlu | atmos | None | area: areacella | None | None
| cfMon | 1 | Upwelling Shortwave Radiation | W m-2 | Includes also the fluxes at the surface and TOA. | None | rsu | upwelling_shortwave_flux_in_air | None | W m-2 | time: mean | None | None | None | None | up | real | longitude latitude alevhalf time | rsu | atmos | None | area: areacella | None | None
| cfMon | 1 | Downwelling Longwave Radiation | W m-2 | Includes also the fluxes at the surface and TOA. | None | rld | downwelling_longwave_flux_in_air | None | W m-2 | time: mean | None | None | None | None | down | real | longitude latitude alevhalf time | rld | atmos | None | area: areacella | None | None
| cfMon | 1 | Downwelling Shortwave Radiation | W m-2 | Includes also the fluxes at the surface and TOA. | None | rsd | downwelling_shortwave_flux_in_air | None | W m-2 | time: mean | None | None | None | None | down | real | longitude latitude alevhalf time | rsd | atmos | None | area: areacella | None | None
| cfMon | 1 | Upwelling Clear-Sky Longwave Radiation | W m-2 | Includes also the fluxes at the surface and TOA. | None | rlucs | upwelling_longwave_flux_in_air_assuming_clear_sky | None | W m-2 | time: mean | None | None | None | None | up | real | longitude latitude alevhalf time | rlucs | atmos | None | area: areacella | None | None
| cfMon | 1 | Upwelling Clear-Sky Shortwave Radiation | W m-2 | Includes also the fluxes at the surface and TOA. | None | rsucs | upwelling_shortwave_flux_in_air_assuming_clear_sky | None | W m-2 | time: mean | None | None | None | None | up | real | longitude latitude alevhalf time | rsucs | atmos | None | area: areacella | None | None
| cfMon | 1 | Downwelling Clear-Sky Longwave Radiation | W m-2 | Includes also the fluxes at the surface and TOA. | None | rldcs | downwelling_longwave_flux_in_air_assuming_clear_sky | None | W m-2 | time: mean | None | None | None | None | down | real | longitude latitude alevhalf time | rldcs | atmos | None | area: areacella | None | None
| cfMon | 1 | Downwelling Clear-Sky Shortwave Radiation | W m-2 | Includes also the fluxes at the surface and TOA. | None | rsdcs | downwelling_shortwave_flux_in_air_assuming_clear_sky | None | W m-2 | time: mean | None | None | None | None | down | real | longitude latitude alevhalf time | rsdcs | atmos | None | area: areacella | None | None
| cfMon | 1 | Air Temperature | K | None | None | ta | air_temperature | None | K | time: mean | None | None | None | None | None | real | longitude latitude alevel time | ta | atmos | None | area: areacella | None | None
| cfMon | 1 | Tendency of Air Temperature | K s-1 | None | None | tnt | tendency_of_air_temperature | None | K s-1 | time: mean | None | None | None | None | None | real | longitude latitude alevel time | tnt | atmos | None | area: areacella | None | None
| cfMon | 1 | Tendency of Air Temperature due to Advection | K s-1 | None | None | tnta | tendency_of_air_temperature_due_to_advection | None | K s-1 | time: mean | None | None | None | None | None | real | longitude latitude alevel time | tnta | atmos | None | area: areacella | None | None
| cfMon | 1 | Tendency of Air Temperature due to Diabatic Processes | K s-1 | None | None | tntmp | tendency_of_air_temperature_due_to_model_physics | None | K s-1 | time: mean | None | None | None | None | None | real | longitude latitude alevel time | tntmp | atmos | None | area: areacella | None | None
| cfMon | 1 | Tendency of Air Temperature Due to Stratiform Cloud and Precipitation and Boundary Layer Mixing | K s-1 | None | None | tntscpbl | tendency_of_air_temperature_due_to_stratiform_cloud_and_precipitation_and_boundary_layer_mixing | None | K s-1 | time: mean | None | None | None | None | None | real | longitude latitude alevel time | tntscpbl | atmos | None | area: areacella | None | None
| cfMon | 1 | Tendency of Air Temperature due to Radiative Heating | K s-1 | None | None | tntr | tendency_of_air_temperature_due_to_radiative_heating | None | K s-1 | time: mean | None | None | None | None | None | real | longitude latitude alevel time | tntr | atmos | None | area: areacella | None | None
| cfMon | 1 | Tendency of Air Temperature due to Moist Convection | K s-1 | None | None | tntc | tendency_of_air_temperature_due_to_convection | None | K s-1 | time: mean | None | None | None | None | None | real | longitude latitude alevel time | tntc | atmos | None | area: areacella | None | None
| cfMon | 1 | Relative Humidity | % | None | None | hur | relative_humidity | None | % | time: mean | None | None | None | None | None | real | longitude latitude alevel time | hur | atmos | None | area: areacella | None | None
| cfMon | 1 | Specific Humidity | 1 | None | None | hus | specific_humidity | None | 1 | time: mean | None | None | None | None | None | real | longitude latitude alevel time | hus | atmos | None | area: areacella | None | None
| cfMon | 1 | Tendency of Specific Humidity | s-1 | None | None | tnhus | tendency_of_specific_humidity | None | s-1 | time: mean | None | None | None | None | None | real | longitude latitude alevel time | tnhus | atmos | None | area: areacella | None | None
| cfMon | 1 | Tendency of Specific Humidity due to Advection | s-1 | None | None | tnhusa | tendency_of_specific_humidity_due_to_advection | None | s-1 | time: mean | None | None | None | None | None | real | longitude latitude alevel time | tnhusa | atmos | None | area: areacella | None | None
| cfMon | 1 | Tendency of Specific Humidity due to Convection | s-1 | None | None | tnhusc | tendency_of_specific_humidity_due_to_convection | None | s-1 | time: mean | None | None | None | None | None | real | longitude latitude alevel time | tnhusc | atmos | None | area: areacella | None | None
| cfMon | 1 | Tendency of Specific Humidity due to Diffusion | s-1 | None | None | tnhusd | tendency_of_specific_humidity_due_to_diffusion | None | s-1 | time: mean | None | None | None | None | None | real | longitude latitude alevel time | tnhusd | atmos | None | area: areacella | None | None
| cfMon | 1 | Tendency of Specific Humidity due to Stratiform Cloud Condensation and Evaporation | s-1 | None | None | tnhusscpbl | tendency_of_specific_humidity_due_to_stratiform_cloud_and_precipitation_and_boundary_layer_mixing | None | s-1 | time: mean | None | None | None | None | None | real | longitude latitude alevel time | tnhusscpbl | atmos | None | area: areacella | None | None
| cfMon | 1 | Tendency of Specific Humidity due to Model Physics | s-1 | This includes sources and sinks from parametrized physics (e.g. convection, stratiform condensation/evaporation, etc.) and excludes sources and sinks from resolved dynamics and diffusion. | None | tnhusmp | tendency_of_specific_humidity_due_to_model_physics | None | s-1 | time: mean | None | None | None | None | None | real | longitude latitude alevel time | tnhusmp | atmos | None | area: areacella | None | None
| cfMon | 1 | Eddy Viscosity Coefficients for Momentum | m2 s-1 | None | None | eviscu | atmosphere_momentum_diffusivity | None | m2 s-1 | time: mean | None | None | None | None | None | real | longitude latitude alevel time | eviscu | atmos | None | area: areacella | None | None
| cfMon | 1 | Eddy Diffusivity Coefficients for Temperature | m2 s-1 | None | None | evisct | atmosphere_heat_diffusivity | None | m2 s-1 | time: mean | None | None | None | None | None | real | longitude latitude alevel time | evisct | atmos | None | area: areacella | None | None
| cfMon | 1 | ISCCP Total Cloud Fraction | % | None | None | cltisccp | cloud_area_fraction | None | % | time: mean | None | None | None | None | None | real | longitude latitude time | cltisccp | atmos | None | area: areacella | None | None
| cfMon | 1 | ISCCP Mean Cloud Albedo | 1 | time-means weighted by the ISCCP Total Cloud Fraction - see http://cfmip.metoffice.com/COSP.html | None | albisccp | cloud_albedo | None | 1 | time: mean | None | None | None | None | None | real | longitude latitude time | albisccp | atmos | None | area: areacella | None | None
| cfMon | 1 | ISCCP Mean Cloud Top Pressure | Pa | time-means weighted by the ISCCP Total Cloud Fraction - see http://cfmip.metoffice.com/COSP.html | None | pctisccp | air_pressure_at_cloud_top | None | Pa | time: mean | None | None | None | None | None | real | longitude latitude time | pctisccp | atmos | None | area: areacella | None | None
| cfMon | 1 | ISCCP Cloud Area Fraction | % | None | 7 levels x 7 tau | clisccp | isccp_cloud_area_fraction | None | % | time: mean | None | None | None | None | None | real | longitude latitude plev7c tau time | clisccp | atmos | None | area: areacella | None | None
| cfMon | 1 | CALIPSO Total Cloud Fraction | % | None | None | cltcalipso | cloud_area_fraction | None | % | time: mean | None | None | None | None | None | real | longitude latitude time | cltcalipso | atmos | None | area: areacella | None | None
| cfMon | 1 | CALIPSO Low Level Cloud Fraction | % | None | None | cllcalipso | cloud_area_fraction_in_atmosphere_layer | None | % | time: mean | None | None | None | None | None | real | longitude latitude time p840 | cllcalipso | atmos | None | area: areacella | None | None
| cfMon | 1 | CALIPSO Mid Level Cloud Fraction | % | None | None | clmcalipso | cloud_area_fraction_in_atmosphere_layer | None | % | time: mean | None | None | None | None | None | real | longitude latitude time p560 | clmcalipso | atmos | None | area: areacella | None | None
| cfMon | 1 | CALIPSO High Level Cloud Fraction | % | None | None | clhcalipso | cloud_area_fraction_in_atmosphere_layer | None | % | time: mean | None | None | None | None | None | real | longitude latitude time p220 | clhcalipso | atmos | None | area: areacella | None | None
| cfMon | 1 | CALIPSO Cloud Fraction | % | None | 40 height levels | clcalipso | cloud_area_fraction_in_atmosphere_layer | None | % | time: mean | None | None | None | None | None | real | longitude latitude alt40 time | clcalipso | atmos | None | area: areacella | None | None
| cfMon | 1 | PARASOL Reflectance | 1 | This is reflectance as seen at the top of the atmosphere. | 5 bins of solar zenith angle. | parasolRefl | toa_bidirectional_reflectance | None | 1 | time: mean | None | None | None | None | None | real | longitude latitude sza5 time | parasolRefl | atmos | None | area: areacella | None | None
| cfDay | 1 | Surface Air Pressure | Pa | None | None | ps | surface_air_pressure | None | Pa | time: mean | None | None | None | None | None | real | longitude latitude time | ps | atmos | None | area: areacella | None | None
| cfDay | 1 | TOA Incident Shortwave Radiation | W m-2 | None | None | rsdt | toa_incoming_shortwave_flux | None | W m-2 | time: mean | None | None | None | None | down | real | longitude latitude time | rsdt | atmos | None | area: areacella | None | None
| cfDay | 1 | TOA Outgoing Shortwave Radiation | W m-2 | None | None | rsut | toa_outgoing_shortwave_flux | None | W m-2 | time: mean | None | None | None | None | up | real | longitude latitude time | rsut | atmos | None | area: areacella | None | None
| cfDay | 1 | Surface Downwelling Clear-Sky Shortwave Radiation | W m-2 | None | None | rsdscs | surface_downwelling_shortwave_flux_in_air_assuming_clear_sky | None | W m-2 | time: mean | None | None | None | None | down | real | longitude latitude time | rsdscs | atmos | None | area: areacella | None | None
| cfDay | 1 | Surface Upwelling Clear-Sky Shortwave Radiation | W m-2 | None | None | rsuscs | surface_upwelling_shortwave_flux_in_air_assuming_clear_sky | None | W m-2 | time: mean | None | None | None | None | up | real | longitude latitude time | rsuscs | atmos | None | area: areacella | None | None
| cfDay | 1 | Surface Downwelling Clear-Sky Longwave Radiation | W m-2 | None | None | rldscs | surface_downwelling_longwave_flux_in_air_assuming_clear_sky | None | W m-2 | time: mean | None | None | None | None | down | real | longitude latitude time | rldscs | atmos | None | area: areacella | None | None
| cfDay | 1 | TOA Outgoing Clear-Sky Longwave Radiation | W m-2 | None | None | rlutcs | toa_outgoing_longwave_flux_assuming_clear_sky | None | W m-2 | time: mean | None | None | None | None | up | real | longitude latitude time | rlutcs | atmos | None | area: areacella | None | None
| cfDay | 1 | TOA Outgoing Clear-Sky Shortwave Radiation | W m-2 | None | None | rsutcs | toa_outgoing_shortwave_flux_assuming_clear_sky | None | W m-2 | time: mean | None | None | None | None | up | real | longitude latitude time | rsutcs | atmos | None | area: areacella | None | None
| cfDay | 1 | Total Cloud Fraction | % | for the whole atmospheric column, as seen from the surface or the top of the atmosphere. Includes both large-scale and convective cloud. | None | clt | cloud_area_fraction | None | % | time: mean | None | None | None | None | None | real | longitude latitude time | clt | atmos | None | area: areacella | None | None
| cfDay | 1 | Condensed Water Path | kg m-2 | calculate mass of condensed (liquid + ice) water in the column divided by the area of the column (not just the area of the cloudy portion of the column). This includes precipitating hydrometeors ONLY if the precipitating hydrometeors affect the calculation of radiative transfer in model. | None | clwvi | atmosphere_cloud_condensed_water_content | None | kg m-2 | time: mean | None | None | None | None | None | real | longitude latitude time | clwvi | atmos | None | area: areacella | None | None
| cfDay | 1 | Ice Water Path | kg m-2 | calculate mass of ice water in the column divided by the area of the column (not just the area of the cloudy portion of the column). This includes precipitating frozen hydrometeors ONLY if the precipitating hydrometeors affect the calculation of radiative transfer in model. | None | clivi | atmosphere_cloud_ice_content | None | kg m-2 | time: mean | None | None | None | None | None | real | longitude latitude time | clivi | atmos | None | area: areacella | None | None
| cfDay | 1 | omega (=dp/dt) | Pa s-1 | at 500 hPa level; commonly referred to as "omega", this represents the vertical component of velocity in pressure coordinates (positive down) | None | wap500 | lagrangian_tendency_of_air_pressure | None | Pa s-1 | time: mean | None | None | None | None | None | real | longitude latitude time p500 | wap500 | atmos | None | area: areacella | None | None
| cfDay | 1 | Air Temperature | K | None | at 700 hPa level | ta700 | air_temperature | None | K | time: mean | None | None | None | None | None | real | longitude latitude time p700 | ta700 | atmos | None | area: areacella | None | None
| cfDay | 1 | Air Pressure at Convective Cloud Base | Pa | None | None | ccb | air_pressure_at_convective_cloud_base | None | Pa | time: mean | None | None | None | None | None | real | longitude latitude time | ccb | atmos | None | area: areacella | None | None
| cfDay | 1 | Air Pressure at Convective Cloud Top | Pa | None | None | cct | air_pressure_at_convective_cloud_top | None | Pa | time: mean | None | None | None | None | None | real | longitude latitude time | cct | atmos | None | area: areacella | None | None
| cfDay | 1 | Convective Precipitation | kg m-2 s-1 | None | None | prc | convective_precipitation_flux | None | kg m-2 s-1 | time: mean | None | None | None | None | None | real | longitude latitude time | prc | atmos | None | area: areacella | None | None
| cfDay | 1 | Surface Upward Latent Heat Flux | W m-2 | None | None | hfls | surface_upward_latent_heat_flux | None | W m-2 | time: mean | None | None | None | None | up | real | longitude latitude time | hfls | atmos | None | area: areacella | None | None | 2
| cfDay | 1 | Surface Upward Sensible Heat Flux | W m-2 | None | None | hfss | surface_upward_sensible_heat_flux | None | W m-2 | time: mean | None | None | None | None | up | real | longitude latitude time | hfss | atmos | None | area: areacella | None | None | 2
| cfDay | 1 | Surface Downwelling Longwave Radiation | W m-2 | None | None | rlds | surface_downwelling_longwave_flux_in_air | None | W m-2 | time: mean | None | None | None | None | down | real | longitude latitude time | rlds | atmos | None | area: areacella | None | None | 2
| cfDay | 1 | Surface Upwelling Longwave Radiation | W m-2 | None | None | rlus | surface_upwelling_longwave_flux_in_air | None | W m-2 | time: mean | None | None | None | None | up | real | longitude latitude time | rlus | atmos | None | area: areacella | None | None
| cfDay | 1 | Surface Downwelling Shortwave Radiation | W m-2 | None | None | rsds | surface_downwelling_shortwave_flux_in_air | None | W m-2 | time: mean | None | None | None | None | down | real | longitude latitude time | rsds | atmos | None | area: areacella | None | None
| cfDay | 1 | Surface Upwelling Shortwave Radiation | W m-2 | None | None | rsus | surface_upwelling_shortwave_flux_in_air | None | W m-2 | time: mean | None | None | None | None | up | real | longitude latitude time | rsus | atmos | None | area: areacella | None | None
| cfDay | 1 | TOA Outgoing Longwave Radiation | W m-2 | None | None | rlut | toa_outgoing_longwave_flux | None | W m-2 | time: mean | None | None | None | None | up | real | longitude latitude time | rlut | atmos | None | area: areacella | None | None
| cfDay | 1 | ISCCP Total Total Cloud Fraction | % | None | None | cltisccp | cloud_area_fraction | None | % | time: mean | None | None | None | None | None | real | longitude latitude time | cltisccp | atmos | None | area: areacella | None | None
| cfDay | 1 | ISCCP Mean Cloud Albedo | 1 | time-means are weighted by the ISCCP Total Cloud Fraction - see http://cfmip.metoffice.com/COSP.html | None | albisccp | cloud_albedo | None | 1 | time: mean | None | None | None | None | None | real | longitude latitude time | albisccp | atmos | None | area: areacella | None | None
| cfDay | 1 | ISCCP Mean Cloud Top Pressure | Pa | time-means are weighted by the ISCCP Total Cloud Fraction - see http://cfmip.metoffice.com/COSP.html | None | pctisccp | air_pressure_at_cloud_top | None | Pa | time: mean | None | None | None | None | None | real | longitude latitude time | pctisccp | atmos | None | area: areacella | None | None
| cfDay | 1 | PARASOL Reflectance | 1 | Simulated reflectance from PARASOL as seen at the top of the atmosphere for 5 solar zenith angles. Valid only over ocean and for one viewing direction (viewing zenith angle of 30 degrees and relative azimuth angle 320 degrees). | None | parasolRefl | toa_bidirectional_reflectance | None | 1 | time: mean | None | None | None | None | None | real | longitude latitude sza5 time | parasolRefl | atmos | None | area: areacella | None | None
| cfDay | 1 | CALIPSO Total Cloud Fraction | % | None | None | cltcalipso | cloud_area_fraction | None | % | time: mean | None | None | None | None | None | real | longitude latitude time | cltcalipso | atmos | None | area: areacella | None | None
| cfDay | 1 | CALIPSO Low Level Cloud Fraction | % | None | None | cllcalipso | cloud_area_fraction_in_atmosphere_layer | None | % | time: mean | None | None | None | None | None | real | longitude latitude time | cllcalipso | atmos | None | area: areacella | None | None
| cfDay | 1 | CALIPSO Mid Level Cloud Fraction | % | None | None | clmcalipso | cloud_area_fraction_in_atmosphere_layer | None | % | time: mean | None | None | None | None | None | real | longitude latitude time | clmcalipso | atmos | None | area: areacella | None | None
| cfDay | 1 | CALIPSO High Level Cloud Fraction | % | None | None | clhcalipso | cloud_area_fraction_in_atmosphere_layer | None | % | time: mean | None | None | None | None | None | real | longitude latitude time | clhcalipso | atmos | None | area: areacella | None | None
| cfDay | 1 | Eastward Wind | m s-1 | None | None | ua | eastward_wind | None | m s-1 | time: mean | None | None | None | None | None | real | longitude latitude alevel time | ua | atmos | None | None | None | None
| cfDay | 1 | Northward Wind | m s-1 | None | None | va | northward_wind | None | m s-1 | time: mean | None | None | None | None | None | real | longitude latitude alevel time | va | atmos | None | None | None | None
| cfDay | 1 | Air Temperature | K | None | None | ta | air_temperature | None | K | time: mean | None | None | None | None | None | real | longitude latitude alevel time | ta | atmos | None | area: areacella | None | None
| cfDay | 1 | Specific Humidity | 1 | None | None | hus | specific_humidity | None | 1 | time: mean | None | None | None | None | None | real | longitude latitude alevel time | hus | atmos | None | area: areacella | None | None
| cfDay | 1 | omega (=dp/dt) | Pa s-1 | commonly referred to as "omega", this represents the vertical component of velocity in pressure coordinates (positive down) | None | wap | lagrangian_tendency_of_air_pressure | None | Pa s-1 | time: mean | None | None | None | None | None | real | longitude latitude alevel time | wap | atmos | None | area: areacella | None | None
| cfDay | 1 | Geopotential Height | m | None | None | zg | geopotential_height | None | m | time: mean | None | None | None | None | None | real | longitude latitude alevel time | zg | atmos | None | area: areacella | None | None
| cfDay | 1 | Relative Humidity | % | This is the relative humidity with respect to liquid water for T> 0 C, and with respect to ice for T<0 C. | None | hur | relative_humidity | None | % | time: mean | None | None | None | None | None | real | longitude latitude alevel time | hur | atmos | None | area: areacella | None | None
| cfDay | 1 | Cloud Area Fraction in Atmosphere Layer | % | None | None | cl | cloud_area_fraction_in_atmosphere_layer | None | % | time: mean | None | None | None | None | None | real | longitude latitude alevel time | cl | atmos | None | area: areacella | None | None
| cfDay | 1 | Mass Fraction of Cloud Liquid Water | 1 | Calculated as the mass of cloud liquid water in the grid cell divided by the mass of air (including the water in all phases) in the grid cell. This includes precipitating hydrometeors ONLY if the precipitating hydrometeors affect the calculation of radiative transfer in model. | None | clw | mass_fraction_of_cloud_liquid_water_in_air | None | 1 | time: mean | None | None | None | None | None | real | longitude latitude alevel time | clw | atmos | None | area: areacella | None | None
| cfDay | 1 | Mass Fraction of Cloud Ice | 1 | Calculated as the mass of cloud ice in the grid cell divided by the mass of air (including the water in all phases) in the grid cell. This includes precipitating hydrometeors ONLY if the precipitating hydrometeors affect the calculation of radiative transfer in model. | None | cli | mass_fraction_of_cloud_ice_in_air | None | 1 | time: mean | None | None | None | None | None | real | longitude latitude alevel time | cli | atmos | None | area: areacella | None | None
| cfDay | 1 | Convective Mass Flux | kg m-2 s-1 | The net mass flux should represent the difference between the updraft and downdraft components. This is calculated as the convective mass flux divided by the area of the whole grid cell (not just the area of the cloud). | Report on model half-levels (i.e., model layer bounds and not standard pressures). | mc | atmosphere_net_upward_convective_mass_flux | None | kg m-2 s-1 | time: mean | None | None | None | None | up | real | longitude latitude alevhalf time | mc | atmos | None | area: areacella | None | None
| cfDay | 1 | CALIPSO Cloud Fraction | % | None | 40 levels | clcalipso | cloud_area_fraction_in_atmosphere_layer | None | % | time: mean | None | None | None | None | None | real | longitude latitude alt40 time | clcalipso | atmos | None | area: areacella | None | None
| cfDay | 1 | ISCCP Cloud Area Fraction | % | None | 7 levels x 7 tau | clisccp | cloud_area_fraction_in_atmosphere_layer | None | % | time: mean | None | None | None | None | None | real | longitude latitude plev7c tau time | clisccp | atmos | None | area: areacella | None | None
| cfDay | 1 | Pressure on Model Levels | Pa | None | This field is needed only for models in which the pressure can't be calculated from the vertical coordinate information stored already for each variable. Thus, the pressures are needed for height or theta-coordinate models, for example, but not sigma- or eta-coordinate models. | pfull | air_pressure | None | Pa | time: mean | None | None | None | None | None | real | longitude latitude alevel time | pfull | atmos | None | area: areacella | None | None
| cfDay | 1 | Pressure on Model Half-Levels | Pa | None | This field is needed only for models in which the pressure can't be calculated from the vertical coordinate information stored already for each variable. Thus, the pressures are needed for height or theta-coordinate models, for example, but not sigma- or eta-coordinate models. | phalf | air_pressure | None | Pa | time: mean | None | None | None | None | None | real | longitude latitude alevhalf time | phalf | atmos | None | area: areacella | None | None
| Omon | 2 | Sea Water Pressure at Sea Water Surface | dbar | None | None | pso | sea_water_pressure_at_sea_water_surface | None | dbar | time: mean | None | None | None | None | None | real | longitude latitude time | pso | ocean | None | area: areacello | None | None | 1 | 1
| Omon | 2 | Sea Surface Temperature | K | this may differ from "surface temperature" in regions of sea ice. | None | tos | sea_surface_temperature | None | K | time: mean | None | None | None | None | None | real | longitude latitude time | tos | ocean | None | area: areacello | None | None | 1 | 1
| Omon | 2 | Sea Surface Salinity | psu | None | None | sos | sea_surface_salinity | None | psu | time: mean | None | None | None | None | None | real | longitude latitude time | sos | ocean | None | area: areacello | None | None | 1 | 1
| Omon | 2 | Ocean Mass X Transport | kg s-1 | None | None | umo | ocean_mass_x_transport | None | kg s-1 | time: mean | None | None | None | None | None | real | longitude latitude olevel time | umo | ocean | None | None | None | None | 2
| Omon | 2 | Ocean Mass Y Transport | kg s-1 | None | None | vmo | ocean_mass_y_transport | None | kg s-1 | time: mean | None | None | None | None | None | real | longitude latitude olevel time | vmo | ocean | None | None | None | None | 2
| Omon | 2 | Ocean Meridional Overturning Mass Streamfunction | kg s-1 | differs from CMIP3 because it includes mass. | function of latitude, Z, basin. For a model with a cartesian latxlon grid, this is the same as the "Ocean Y Overturning Mass Streamfunction", listed a few lines down, which should in this case be omitted. For other models, this transport should be approximated as the transport along zig-zag paths corresponding to latitudes with spacing between latitudes appropriate to the model's resolution. | msftmyz | ocean_meridional_overturning_mass_streamfunction | None | kg s-1 | time: mean longitude: mean | None | None | None | None | None | real | latitude olevel basin time | msftmyz | ocean | None | None | None | None | 1 | 1
| Omon | 2 | Ocean Meridional Overturning Mass Streamfunction | kg s-1 | None | function of of latitude, rho, basin. Also see note above. | msftmrhoz | ocean_meridional_overturning_mass_streamfunction | None | kg s-1 | time: mean longitude: mean | None | None | None | None | None | real | latitude rho basin time | msftmrhoz | ocean | None | None | None | None
| Omon | 2 | Ocean Y Overturning Mass Streamfunction | kg s-1 | None | function of Y, Z, basin. Also see note above. | msftyyz | ocean_y_overturning_mass_streamfunction | None | kg s-1 | time: mean longitude: mean | None | None | None | None | None | real | latitude olevel basin time | msftyyz | ocean | None | None | None | None | 1 | 1
| Omon | 2 | Ocean Y Overturning Mass Streamfunction | kg s-1 | None | function of Y, rho, basin. Also see note above. | msftyrhoz | ocean_y_overturning_mass_streamfunction | None | kg s-1 | time: mean longitude: mean | None | None | None | None | None | real | latitude rho basin time | msftyrhoz | ocean | None | None | None | None
| Omon | 2 | Northward Ocean Heat Transport | W | None | For a model with a cartesian latxlon grid, this is the same as the "Ocean Heat Y Transport", listed a few lines down, which should in this case be omitted. For other models, this transport should be approximated as the transport along zig-zag paths corresponding to latitudes with spacing between latitudes appropriate to the model's resolution. | hfnorth | northward_ocean_heat_transport | None | W | time: mean | None | None | None | None | None | real | longitude latitude time | hfnorth | ocean | None | None | None | None
| Omon | 2 | Ocean Heat X Transport | W | None | None | hfx | ocean_heat_x_transport | None | W | time: mean | None | None | None | None | None | real | longitude latitude time | hfx | ocean | None | None | None | None | 2
| Omon | 2 | Ocean Heat Y Transport | W | None | For a model with a cartesian latxlon grid, this is the same as the "Northward Ocean Heat Transport", listed a few lines above, which should be saved instead of this. | hfy | ocean_heat_y_transport | None | W | time: mean | None | None | None | None | None | real | longitude latitude time | hfy | ocean | None | None | None | None | 2
| Omon | 2 | Northward Ocean Heat Transport | W | None | This differs from a similar, previous entry in that northward transport across individual basins is called for, rather than the fully gridded fields.. | hfbasin | northward_ocean_heat_transport | None | W | time: mean longitude: mean | None | None | None | None | None | real | latitude basin time | hfbasin | ocean | None | None | None | None | 1 | 1
| Omon | 2 | Northward Ocean Heat Transport due to Gyre | W | None | function of latitude, basin | htovgyre | northward_ocean_heat_transport_due_to_gyre | None | W | time: mean longitude: mean | None | None | None | None | None | real | latitude basin time | htovgyre | ocean | None | None | None | None | 2
| Omon | 2 | Northward Ocean Heat Transport due to Overturning | W | None | function of latitude, basin | htovovrt | northward_ocean_heat_transport_due_to_overturning | None | W | time: mean longitude: mean | None | None | None | None | None | real | latitude basin time | htovovrt | ocean | None | None | None | None | 2
| Omon | 2 | Northward Ocean Salt Transport due to Gyre | kg s-1 | None | function of latitude, basin | sltovgyre | northward_ocean_salt_transport_due_to_gyre | None | kg s-1 | time: mean longitude: mean | None | None | None | None | None | real | latitude basin time | sltovgyre | ocean | None | None | None | None | 2
| Omon | 2 | Northward Ocean Salt Transport due to Overturning | kg s-1 | None | function of latitude, basin | sltovovrt | northward_ocean_salt_transport_due_to_overturning | None | kg s-1 | time: mean longitude: mean | None | None | None | None | None | real | latitude basin time | sltovovrt | ocean | None | None | None | None | 2
| Omon | 2 | Sea Water Transport | kg s-1 | None | None | mfo | sea_water_transport_across_line | None | kg s-1 | time: mean | None | None | None | None | None | real | oline time | mfo | ocean | None | None | None | None | 2
| Omon | 2 | Rainfall Flux where Ice Free Ocean over Sea | kg m-2 s-1 | computed as the total mass of liquid water falling as liquid rain into the ice-free portion of the ocean divided by the area of the ocean portion of the grid cell. | None | pr | rainfall_flux | None | kg m-2 s-1 | time: mean area: mean where ice_free_sea over sea | None | None | None | None | None | real | longitude latitude time | pr | ocean | None | area: areacello | None | None | 2
| Omon | 2 | Snowfall Flux where Ice Free Ocean over Sea | kg m-2 s-1 | computed as the total mass per unit time of solid-phase precipitation falling into the ice-free portion of the ocean divided by the area of the ocean portion of the grid cell. (Snowfall flux includes all types of solid-phase precipitation.) | None | prsn | snowfall_flux | None | kg m-2 s-1 | time: mean area: mean where ice_free_sea over sea | None | None | None | None | None | real | longitude latitude time | prsn | ocean | None | area: areacello | None | None | 2
| Omon | 2 | Water Evaporation Flux Where Ice Free Ocean over Sea | kg m-2 s-1 | computed as the total mass of water vapor evaporating from the ice-free portion of the ocean divided by the area of the ocean portion of the grid cell. | None | evs | water_evaporation_flux | None | kg m-2 s-1 | time: mean area: mean where ice_free_sea over sea | None | None | None | None | None | real | longitude latitude time | evs | ocean | None | area: areacello | None | None | 2
| Omon | 2 | Water Flux into Sea Water From Rivers | kg m-2 s-1 | computed as the river flux of water into the ocean divided by the area of the ocean portion of the grid cell. | None | friver | water_flux_into_sea_water_from_rivers | None | kg m-2 s-1 | time: mean area: mean where sea | None | None | None | None | None | real | longitude latitude time | friver | ocean | None | area: areacello | None | None | 2
| Omon | 2 | Water Flux into Sea Water From Icebergs | kg m-2 s-1 | computed as the iceberg melt water flux into the ocean divided by the area of the ocean portion of the grid cell. | None | ficeberg | water_flux_into_sea_water_from_icebergs | None | kg m-2 s-1 | time: mean area: mean where sea | None | None | None | None | None | real | longitude latitude olevel time | ficeberg | ocean | None | area: areacello | None | None | 2
| Omon | 2 | Water Flux into Sea Water From Icebergs | kg m-2 s-1 | computed as the iceberg melt water flux into the ocean divided by the area of the ocean portion of the grid cell. | If only the vertically integrated melt water flux is available, report as this 2-d field; otherwise the row above should be used. | ficeberg | water_flux_into_sea_water_from_icebergs | None | kg m-2 s-1 | time: mean area: mean where sea | None | None | None | None | None | real | longitude latitude time | ficeberg2d | ocean | None | area: areacello | None | None | 2
| Omon | 2 | Water Flux into Sea Water | kg m-2 s-1 | computed as the water flux into the ocean divided by the area of the ocean portion of the grid cell. This is the sum of the next two variables in this table. | None | wfo | water_flux_into_sea_water | None | kg m-2 s-1 | time: mean area: mean where sea | None | None | None | None | None | real | longitude latitude time | wfo | ocean | None | area: areacello | None | None | 1 | 1
| Omon | 2 | Water Flux into Sea Water Without Flux Correction | kg m-2 s-1 | computed as the water flux (without flux correction) into the ocean divided by the area of the ocean portion of the grid cell. | This should probably be the sum of the first 6 variables in this table. | wfonocorr | water_flux_into_sea_water_without_flux_correction | None | kg m-2 s-1 | time: mean area: mean where sea | None | None | None | None | None | real | longitude latitude time | wfonocorr | ocean | None | area: areacello | None | None | 1 | 1
| Omon | 2 | Water Flux Correction | kg m-2 s-1 | Positive flux implies correction adds water to ocean. | If this does not vary from one year to the next, report only a single year. | wfcorr | water_flux_correction | None | kg m-2 s-1 | time: mean area: mean where sea | None | None | None | None | down | real | longitude latitude time | wfcorr | ocean | None | area: areacello | None | None | 1 | 1
| Omon | 2 | Virtual Salt Flux into Sea Water due to Rainfall | kg m-2 s-1 | None | None | vsfpr | virtual_salt_flux_into_sea_water_due_to_rainfall | None | kg m-2 s-1 | time: mean area: mean where sea | None | None | None | None | None | real | longitude latitude time | vsfpr | ocean | None | area: areacello | None | None | 2
| Omon | 2 | Virtual Salt Flux into Sea Water due to Evaporation | kg m-2 s-1 | None | None | vsfevap | virtual_salt_flux_into_sea_water_due_to_evaporation | None | kg m-2 s-1 | time: mean area: mean where sea | None | None | None | None | None | real | longitude latitude time | vsfevap | ocean | None | area: areacello | None | None | 2
| Omon | 2 | Virtual Salt Flux into Sea Water From Rivers | kg m-2 s-1 | None | None | vsfriver | virtual_salt_flux_into_sea_water_from_rivers | None | kg m-2 s-1 | time: mean area: mean where sea | None | None | None | None | None | real | longitude latitude time | vsfriver | ocean | None | area: areacello | None | None | 2
| Omon | 2 | Virtual Salt Flux into Sea Water | kg m-2 s-1 | None | If this does not vary from one year to the next, report only a single year. Positive flux implies correction increases salinity of water. This includes all virtual salt flux, including that due to a salt flux correction. | vsf | virtual_salt_flux_into_sea_water | None | kg m-2 s-1 | time: mean area: mean where sea | None | None | None | None | None | real | longitude latitude time | vsf | ocean | None | area: areacello | None | None | 2
| Omon | 2 | Virtual Salt Flux Correction | kg m-2 s-1 | None | None | vsfcorr | virtual_salt_flux_correction | None | kg m-2 s-1 | time: mean area: mean where sea | None | None | None | None | None | real | longitude latitude time | vsfcorr | ocean | None | area: areacello | None | None | 2
| Omon | 2 | Salt Flux into Sea Water from Rivers | kg m-2 s-1 | None | None | sfriver | salt_flux_into_sea_water_from_rivers | None | kg m-2 s-1 | time: mean area: mean where sea | None | None | None | None | None | real | longitude latitude time | sfriver | ocean | None | area: areacello | None | None | 1 | 1
| Omon | 2 | Upward Geothermal Heat Flux at Sea Floor | W m-2 | None | If this field is time-invariant, then save it instead as one of your "fixed" fields (see the fx table) | hfgeou | upward_geothermal_heat_flux_at_sea_floor | None | W m-2 | time: mean area: mean where sea | None | None | None | None | up | real | longitude latitude time | hfgeou | ocean | None | area: areacello | None | None | 1 | 1
| Omon | 2 | Temperature Flux due to Rainfall Expressed as Heat Flux into Sea Water | W m-2 | This is defined as "where ice_free_sea over sea"; i.e., the total flux (considered here) entering the ice-free portion of the grid cell divided by the area of the ocean portion of the grid cell. | None | hfrainds | temperature_flux_due_to_rainfall_expressed_as_heat_flux_into_sea_water | None | W m-2 | time: mean area: mean where ice_free_sea over sea | None | None | None | None | down | real | longitude latitude time | hfrainds | ocean | None | area: areacello | None | None | 2
| Omon | 2 | Temperature Flux due to Evaporation Expressed as Heat Flux Out of Sea Water | W m-2 | This is defined as "where ice_free_sea over sea" | None | hfevapds | temperature_flux_due_to_evaporation_expressed_as_heat_flux_out_of_sea_water | None | W m-2 | time: mean area: mean where ice_free_sea over sea | None | None | None | None | up | real | longitude latitude time | hfevapds | ocean | None | area: areacello | None | None | 2
| Omon | 2 | Temperature Flux due to Runoff Expressed as Heat Flux into Sea Water | W m-2 | None | In general this should be reported as a function of depth, (i.e., it will be a function of the generic "XYZ" dimensions). Include enough depth levels to represent the non-zero values of this field everywhere on the globe. | hfrunoffds | temperature_flux_due_to_runoff_expressed_as_heat_flux_into_sea_water | None | W m-2 | time: mean area: mean where sea | None | None | None | None | None | real | longitude latitude olevel time | hfrunoffds | ocean | None | area: areacello | None | None | 2
| Omon | 2 | Temperature Flux due to Runoff Expressed as Heat Flux into Sea Water | W m-2 | None | If only the vertically integrated runoff flux is available, report as this 2-d field; otherwise the row above should be used. | hfrunoffds | temperature_flux_due_to_runoff_expressed_as_heat_flux_into_sea_water | None | W m-2 | time: mean area: mean where sea | None | None | None | None | None | real | longitude latitude time | hfrunoffds2d | ocean | None | area: areacello | None | None | 2
| Omon | 2 | Heat Flux into Sea Water due to Snow Thermodynamics | W m-2 | None | In general this should be reported as a function of depth, (i.e., it will be a function of the generic "XYZ" dimensions). Include enough depth levels to represent the non-zero values of this field everywhere on the globe. | hfsnthermds | heat_flux_into_sea_water_due_to_snow_thermodynamics | None | W m-2 | time: mean area: mean where sea | None | None | None | None | None | real | longitude latitude olevel time | hfsnthermds | ocean | None | area: areacello | None | None | 2
| Omon | 2 | Heat Flux into Sea Water due to Snow Thermodynamics | W m-2 | None | If only the vertically integrated heat flux is available, report as this 2-d field; otherwise the row above should be used. | hfsnthermds | heat_flux_into_sea_water_due_to_snow_thermodynamics | None | W m-2 | time: mean area: mean where sea | None | None | None | None | None | real | longitude latitude time | hfsnthermds2d | ocean | None | area: areacello | None | None | 2
| Omon | 2 | Heat Flux into Sea Water due to Iceberg Thermodynamics | W m-2 | None | In general this should be reported as a function of depth, (i.e., it will be a function of the generic "XYZ" dimensions). Include enough depth levels to represent the non-zero values of this field everywhere on the globe. | hfibthermds | heat_flux_into_sea_water_due_to_iceberg_thermodynamics | None | W m-2 | time: mean area: mean where sea | None | None | None | None | None | real | longitude latitude olevel time | hfibthermds | ocean | None | area: areacello | None | None | 2
| Omon | 2 | Heat Flux into Sea Water due to Iceberg Thermodynamics | W m-2 | None | If only the vertically integrated heat flux is available, report as this 2-d field; otherwise the row above should be used. | hfibthermds | heat_flux_into_sea_water_due_to_iceberg_thermodynamics | None | W m-2 | time: mean area: mean where sea | None | None | None | None | None | real | longitude latitude time | hfibthermds2d | ocean | None | area: areacello | None | None | 2
| Omon | 2 | Surface Net Downward Longwave Radiation | W m-2 | This is defined as "where ice_free_sea over sea" | None | rlds | surface_net_downward_longwave_flux | None | W m-2 | time: mean area: mean where ice_free_sea over sea | None | None | None | None | down | real | longitude latitude time | rlds | ocean | None | area: areacello | None | None | 2
| Omon | 2 | Surface Downward Latent Heat Flux | W m-2 | This is defined as "where ice_free_sea over sea" | None | hfls | surface_downward_latent_heat_flux | None | W m-2 | time: mean area: mean where ice_free_sea over sea | None | None | None | None | down | real | longitude latitude time | hfls | ocean | None | area: areacello | None | None | 2
| Omon | 2 | Surface Downward Sensible Heat Flux | W m-2 | This is defined as "where ice_free_sea over sea" | None | hfss | surface_downward_sensible_heat_flux | None | W m-2 | time: mean area: mean where ice_free_sea over sea | None | None | None | None | down | real | longitude latitude time | hfss | ocean | None | area: areacello | None | None | 2
| Omon | 2 | Net Downward Shortwave Radiation at Sea Water Surface | W m-2 | This is the flux into the surface of liquid sea water only. This excludes shortwave flux absorbed by sea ice, but includes any light that passes through the ice and is absorbed by the ocean. | None | rsntds | net_downward_shortwave_flux_at_sea_water_surface | None | W m-2 | time: mean area: mean where sea | None | None | None | None | down | real | longitude latitude time | rsntds | ocean | None | area: areacello | None | None | 2
| Omon | 2 | Downwelling Shortwave Radiation in Sea Water | W m-2 | None | In general the shortwave flux should be reported as a function of ocean depth, (i.e., it will be a function of the generic "XYZ" dimensions). Include enough depth levels to represent the non-zero values of this field everywhere on the globe. | rsdo | downwelling_shortwave_flux_in_sea_water | None | W m-2 | time: mean area: mean where sea | None | None | None | None | down | real | longitude latitude olevel time | rsdo | ocean | None | area: areacello | None | None | 2
| Omon | 2 | Heat Flux Correction | W m-2 | None | If this does not vary from one year to the next, report only a single year. Positive indicates correction adds heat to ocean. | hfcorr | heat_flux_correction | None | W m-2 | time: mean area: mean where sea | None | None | None | None | down | real | longitude latitude time | hfcorr | ocean | None | area: areacello | None | None | 1 | 1
| Omon | 2 | Surface Downward X Stress | N m-2 | This is the stress on the liquid ocean from overlying atmosphere, sea ice, ice shelf, etc. | None | tauuo | surface_downward_x_stress | None | N m-2 | time: mean area: mean where sea | None | None | None | None | down | real | longitude latitude time | tauuo | ocean | None | None | None | None | 1 | 1
| Omon | 2 | Surface Downward Y Stress | N m-2 | This is the stress on the liquid ocean from overlying atmosphere, sea ice, ice shelf, etc. | None | tauvo | surface_downward_y_stress | None | N m-2 | time: mean area: mean where sea | None | None | None | None | down | real | longitude latitude time | tauvo | ocean | None | None | None | None | 1 | 1
| Omon | 2 | Surface Downward X Stress Correction | N m-2 | This is the stress on the liquid ocean from overlying atmosphere, sea ice, ice shelf, etc. | If this does not vary from one year to the next, report only a single year. | tauucorr | surface_downward_x_stress_correction | None | N m-2 | time: mean area: mean where sea | None | None | None | None | down | real | longitude latitude time | tauucorr | ocean | None | None | None | None | 1 | 1
| Omon | 2 | Surface Downward Y Stress Correction | N m-2 | This is the stress on the liquid ocean from overlying atmosphere, sea ice, ice shelf, etc. | If this does not vary from one year to the next, report only a single year. | tauvcorr | surface_downward_y_stress_correction | None | N m-2 | time: mean area: mean where sea | None | None | None | None | down | real | longitude latitude time | tauvcorr | ocean | None | None | None | None | 1 | 1
| Lmon | 2 | Precipitation onto Canopy | kg m-2 s-1 | the precipitation flux that is intercepted by the vegetation canopy (if present in model) before reaching the ground. | None | prveg | precipitation_flux_onto_canopy | None | kg m-2 s-1 | time: mean area: mean where land | None | None | None | None | None | real | longitude latitude time | prveg | land | None | area: areacella | None | None
| Lmon | 2 | Temperature of Soil | K | Temperature of each soil layer. Reported as "missing" for grid cells occupied entirely by "sea". | If soil layer thicknesses vary from one location to another, interpolate to a standard set of depths. Ideally, the interpolation should preserve the vertical integral. | tsl | soil_temperature | None | K | time: mean | None | None | None | None | None | real | longitude latitude sdepth time | tsl | land | None | area: areacella | None | None
| Lmon | 2 | Plant Functional Type Grid Fraction | % | The categories may differ from model to model, depending on their PFT definitions. This may include natural PFTs, anthropogenic PFTs, bare soil, lakes, urban areas, etc. Sum of all should equal the fraction of the grid-cell that is land. | need to explain how to define vegtype. To facilitate model comparison, it is also requested that the aggregated land cover types called for in lines 28 to 35 be archived (but not in this variable). Note that if this variable is independent of time, it should be stored only for a single time (of the user's choosing). Note that the "types" will be model dependent and for each type there should be a full description of the PFT (plant functional type). | landCoverFrac | area_fraction | None | % | time: mean | None | None | None | None | None | real | longitude latitude vegtype time | landCoverFrac | land | None | area: areacella | None | None
| Lmon | 2 | Total Primary Deciduous Tree Fraction | % | This is the fraction of the entire grid cell that is covered by "total primary deciduous trees." | Agregation of model PFTs as defined in 1st priority to aid model intercomparison. Note that if this variable is independent of time, it should be stored only for a single time (of the user's choosing). | treeFracPrimDec | area_fraction | None | % | time: mean | None | None | None | None | None | real | longitude latitude time typepdec | treeFracPrimDec | land | None | area: areacella | None | None
| Lmon | 2 | Total Primary Evergreen Tree Cover Fraction | % | fraction of entire grid cell that is covered by primary evergreen trees. | Note that if this variable is independent of time, it should be stored only for a single time (of the user's choosing). | treeFracPrimEver | area_fraction | None | % | time: mean | None | None | None | None | None | real | longitude latitude time typepever | treeFracPrimEver | land | None | area: areacella | None | None
| Lmon | 2 | Total Secondary Deciduous Tree Cover Fraction | % | fraction of entire grid cell that is covered by secondary deciduous trees. | Note that if this variable is independent of time, it should be stored only for a single time (of the user's choosing). | treeFracSecDec | area_fraction | None | % | time: mean | None | None | None | None | None | real | longitude latitude time typesdec | treeFracSecDec | land | None | area: areacella | None | None
| Lmon | 2 | Total Secondary Evergreen Tree Cover Fraction | % | fraction of entire grid cell that is covered by secondary evergreen trees. | Note that if this variable is independent of time, it should be stored only for a single time (of the user's choosing). | treeFracSecEver | area_fraction | None | % | time: mean | None | None | None | None | None | real | longitude latitude time typesever | treeFracSecEver | land | None | area: areacella | None | None
| Lmon | 2 | Total C3 PFT Cover Fraction | % | fraction of entire grid cell that is covered by C3 PFTs (including grass, crops, and trees). | Note that if this variable is independent of time, it should be stored only for a single time (of the user's choosing). | c3PftFrac | area_fraction | None | % | time: mean | None | None | None | None | None | real | longitude latitude time typec3pft | c3PftFrac | land | None | area: areacella | None | None
| Lmon | 2 | Total C4 PFT Cover Fraction | % | fraction of entire grid cell that is covered by C4 PFTs (including grass and crops). | Note that if this variable is independent of time, it should be stored only for a single time (of the user's choosing). | c4PftFrac | area_fraction | None | % | time: mean | None | None | None | None | None | real | longitude latitude time typec4pft | c4PftFrac | land | None | area: areacella | None | None
| LImon | 2 | Liquid Water Content of Snow Layer | kg m-2 | where land over land: this is computed as the total mass of liquid water contained interstitially within the snow layer of the land portion of a grid cell divided by the area of the land portion of the cell. | None | lwsnl | liquid_water_content_of_snow_layer | None | kg m-2 | time: mean area: mean where land | None | None | None | None | None | real | longitude latitude time | lwsnl | landIce land | None | area: areacella | None | None
| LImon | 2 | Snow Soot Content | kg m-2 | the entire land portion of the grid cell is considered, with snow soot content set to 0.0 in regions free of snow. | None | sootsn | soot_content_of_surface_snow | None | kg m-2 | time: mean area: mean where land | None | None | None | None | None | real | longitude latitude time | sootsn | landIce land | None | area: areacella | None | None
| OImon | 2 | Surface Snow Area Fraction | % | Fraction of entire grid cell covered by snow that lies on sea ice; exclude snow that lies on land or land ice. | None | snc | surface_snow_area_fraction | None | % | time: mean | None | None | None | None | None | real | longitude latitude time | snc | seaIce | None | area: areacello | None | None
| OImon | 2 | Sea Ice Heat Content | J m-2 | Ice at 0 Celsius is assumed taken to have a heat content of 0 J. When averaging over time, this quantity is weighted by the mass of sea ice. Reported as "missing in regions free of sea ice. Does not include heat content of snow. | None | hcice | integral_of_sea_ice_temperature_wrt_depth_expressed_as_heat_content | None | J m-2 | time: mean (weighted by mass of sea ice) | None | None | None | None | None | real | longitude latitude time | hcice | seaIce | None | area: areacello | None | None
| OImon | 2 | Downwelling Long Wave over Sea Ice | W m-2 | the downwelling longwave flux in regions of sea ice divided by the area of the ocean portion of the grid cell. | None | rldssi | surface_downwelling_longwave_flux_in_air | None | W m-2 | time: mean area: mean where sea_ice over sea | None | None | None | None | down | real | longitude latitude time | rldssi | seaIce | None | area: areacello | None | None
| OImon | 2 | Upward Long Wave over Sea Ice | W m-2 | the upward longwave flux in regions of sea ice divided by the area of the ocean portion of the grid cell. | None | rlussi | surface_upwelling_longwave_flux_in_air | None | W m-2 | time: mean area: mean where sea_ice over sea | None | None | None | None | up | real | longitude latitude time | rlussi | seaIce | None | area: areacello | None | None
| OImon | 2 | Surface Upward Sensible Heat Flux over Sea Ice | W m-2 | the upward sensible heat flux in regions of sea ice divided by the area of the ocean portion of the grid cell. | None | hfssi | surface_upward_sensible_heat_flux | None | W m-2 | time: mean area: mean where sea_ice over sea | None | None | None | None | up | real | longitude latitude time | hfssi | seaIce | None | area: areacello | None | None
| OImon | 2 | Surface Upward Latent Heat Flux over Sea Ice | W m-2 | the upward latent heat flux in regions of sea ice divided by the area of the ocean portion of the grid cell. | None | hflssi | surface_upward_latent_heat_flux | None | W m-2 | time: mean area: mean where sea_ice over sea | None | None | None | None | up | real | longitude latitude time | hflssi | seaIce | None | area: areacello | None | None
| OImon | 2 | Sublimation over Sea Ice | kg m-2 s-1 | the upward flux of water vapor to the atmosphere due to sublimation of snow and sea ice in regions of sea ice divided by the area of the ocean portion of the grid cell. | None | sblsi | surface_snow_and_ice_sublimation_flux | None | kg m-2 s-1 | time: mean area: mean where sea_ice over sea | None | None | None | None | up | real | longitude latitude time | sblsi | seaIce | None | area: areacello | None | None
| OImon | 2 | Sea Ice Mass Transport Through Fram Strait | kg s-1 | None | None | transifs | sea_ice_transport_across_line | None | kg s-1 | time: mean | None | None | None | None | None | real | time | transifs | seaIce | None | None | None | None
| OImon | 2 | X-Component of Atmospheric Stress On Sea Ice | N m-2 | When computing the time-mean here, the time samples, weighted by the area of sea ice, are accumulated and then divided by the sum of the weights. Reported as "missing" in regions free of sea ice. | None | strairx | surface_downward_x_stress | None | N m-2 | time: mean (weighted by area of sea ice) | None | None | None | None | down | real | longitude latitude time | strairx | seaIce | None | None | None | None
| OImon | 2 | Y-Component of Atmospheric Stress On Sea Ice | N m-2 | When computing the time-mean here, the time samples, weighted by the area of sea ice, are accumulated and then divided by the sum of the weights. Reported as "missing" in regions free of sea ice. | None | strairy | surface_downward_y_stress | None | N m-2 | time: mean (weighted by area of sea ice) | None | None | None | None | down | real | longitude latitude time | strairy | seaIce | None | None | None | None
| OImon | 2 | X-Component of Ocean Stress On Sea Ice | N m-2 | When computing the time-mean here, the time samples, weighted by the area of sea ice, are accumulated and then divided by the sum of the weights. Report as "missing" in regions free of sea ice. | None | strocnx | upward_x_stress_at_sea_ice_base | None | N m-2 | time: mean (weighted by area of sea ice) | None | None | None | None | None | real | longitude latitude time | strocnx | seaIce ocean | None | None | None | None
| OImon | 2 | Y-Component of Ocean Stress On Sea Ice | N m-2 | When computing the time-mean here, the time samples, weighted by the area of sea ice, are accumulated and then divided by the sum of the weights. Reported as "missing" in regions free of sea ice. | None | strocny | upward_y_stress_at_sea_ice_base | None | N m-2 | time: mean (weighted by area of sea ice) | None | None | None | None | None | real | longitude latitude time | strocny | seaIce ocean | None | None | None | None
| OImon | 2 | Compressive Sea Ice Strength | N m-1 | When computing the time-mean here, the time samples, weighted by the area of sea ice, are accumulated and then divided by the sum of the weights. Reported as "missing" in regions free of sea ice. | None | streng | compressive_strength_of_sea_ice | None | N m-1 | time: mean (weighted by area of sea ice) | None | None | None | None | None | real | longitude latitude time | streng | seaIce | None | area: areacello | None | None
| OImon | 2 | Strain Rate Divergence of Sea Ice | s-1 | When computing the time-mean here, the time samples, weighted by the area of sea ice, are accumulated and then divided by the sum of the weights. Reported as "missing" in regions free of sea ice. | None | divice | divergence_of_sea_ice_velocity | None | s-1 | time: mean (weighted by area of sea ice) | None | None | None | None | None | real | longitude latitude time | divice | seaIce | None | area: areacello | None | None
| OImon | 2 | Eastward Derivative of Northward Sea Ice Velocity | s-1 | When computing the time-mean here, the time samples, weighted by the area of sea ice, are accumulated and then divided by the sum of the weights. Reported as "missing" in regions free of sea ice. | None | eshrice | eastward_derivative_of_northward_sea_ice_velocity | None | s-1 | time: mean (weighted by area of sea ice) | None | None | None | None | None | real | longitude latitude time | eshrice | seaIce | None | area: areacello | None | None
| OImon | 2 | Northward Derivative of Eastward Sea Ice Velocity | s-1 | When computing the time-mean here, the time samples, weighted by the area of sea ice, are accumulated and then divided by the sum of the weights. Reported as "missing" in regions free of sea ice. | None | nshrice | northward_derivative_of_eastward_sea_ice_velocity | None | s-1 | time: mean (weighted by area of sea ice) | None | None | None | None | None | real | longitude latitude time | nshrice | seaIce | None | area: areacello | None | None
| OImon | 2 | Sea Ice Ridging Rate | s-1 | When computing the time-mean here, the time samples, weighted by the area of sea ice, are accumulated and then divided by the sum of the weights. Reported as "missing" in regions free of sea ice. | None | ridgice | tendency_of_sea_ice_area_fraction_due_to_ridging | None | s-1 | time: mean (weighted by area of sea ice) | None | None | None | None | None | real | longitude latitude time | ridgice | seaIce | None | area: areacello | None | None
| aero | 2 | Ambient Aerosol Optical Thickness at 870 nm | 1 | AOD from the ambient aerosls (i.e., includes aerosol water). Does not include AOD from stratospheric aerosols if these are prescribed but includes other possible background aerosol types. | None | od870aer | atmosphere_optical_thickness_due_to_ambient_aerosol | None | 1 | time: mean | None | None | None | None | None | real | longitude latitude time | od870aer | aerosol | None | area: areacella | None | None
| aero | 2 | Surface Diffuse Downwelling Shortwave Radiation | W m-2 | None | None | rsdsdiff | surface_diffuse_downwelling_shortwave_flux_in_air | None | W m-2 | time: mean | None | None | None | None | None | real | longitude latitude time | rsdsdiff | aerosol land | None | area: areacella | None | None
| aero | 2 | Surface Diffuse Downwelling Clear Sky Shortwave Radiation | W m-2 | None | None | rsdscsdiff | surface_diffuse_downwelling_shortwave_flux_in_air_assuming_clear_sky | None | W m-2 | time: mean | None | None | None | None | None | real | longitude latitude time | rsdscsdiff | aerosol land | None | area: areacella | None | None
| day | 2 | Geopotential Height | m | None | None | zg | geopotential_height | None | m | time: mean | None | None | None | None | None | real | longitude latitude plev8 time | zg | atmos | None | area: areacella | None | None
| cfMon | 2 | Convective Cloud Area Fraction | % | None | None | clc | convective_cloud_area_fraction_in_atmosphere_layer | None | % | time: mean | None | None | None | None | None | real | longitude latitude alevel time | clc | atmos | None | area: areacella | None | None
| cfMon | 2 | Mass Fraction of Convective Cloud Liquid Water | 1 | Calculated as the mass of convective cloud liquid water in the grid cell divided by the mass of air (including the water in all phases) in the grid cell. This includes precipitating hydrometeors ONLY if the precipitating hydrometeors affect the calculation of radiative transfer in model. | None | clwc | mass_fraction_of_convective_cloud_liquid_water_in_air | None | 1 | time: mean | None | None | None | None | None | real | longitude latitude alevel time | clwc | atmos | None | area: areacella | None | None
| cfMon | 2 | Mass Fraction of Convective Cloud Ice | 1 | Calculated as the mass of convective cloud ice in the grid cell divided by the mass of air (including the water in all phases) in the grid cell. This includes precipitating hydrometeors ONLY if the precipitating hydrometeors affect the calculation of radiative transfer in model. | None | clic | mass_fraction_of_convective_cloud_ice_in_air | None | 1 | time: mean | None | None | None | None | None | real | longitude latitude alevel time | clic | atmos | None | area: areacella | None | None
| cfMon | 2 | Stratiform Cloud Area Fraction | % | None | None | cls | stratiform_cloud_area_fraction_in_atmosphere_layer | None | % | time: mean | None | None | None | None | None | real | longitude latitude alevel time | cls | atmos | None | area: areacella | None | None
| cfMon | 2 | Mass Fraction of Stratiform Cloud Liquid Water | 1 | Calculated as the mass of stratiform cloud liquid water in the grid cell divided by the mass of air (including the water in all phases) in the grid cell. This includes precipitating hydrometeors ONLY if the precipitating hydrometeors affect the calculation of radiative transfer in model. | None | clws | mass_fraction_of_stratiform_cloud_liquid_water_in_air | None | 1 | time: mean | None | None | None | None | None | real | longitude latitude alevel time | clws | atmos | None | area: areacella | None | None
| cfMon | 2 | Mass Fraction of Stratiform Cloud Ice | 1 | Calculated as the mass of stratiform cloud ice in the grid cell divided by the mass of air (including the water in all phases) in the grid cell. This includes precipitating hydrometeors ONLY if the precipitating hydrometeors affect the calculation of radiative transfer in model. | None | clis | mass_fraction_of_stratiform_cloud_ice_in_air | None | 1 | time: mean | None | None | None | None | None | real | longitude latitude alevel time | clis | atmos | None | area: areacella | None | None
| cfMon | 2 | Updraft Convective Mass Flux | kg m-2 s-1 | Calculated as the convective mass flux divided by the area of the whole grid cell (not just the area of the cloud). | Report on model half-levels (i.e., model layer bounds and not standard pressures). | mcu | atmosphere_updraft_convective_mass_flux | None | kg m-2 s-1 | time: mean | None | None | None | None | up | real | longitude latitude alevhalf time | mcu | atmos | None | area: areacella | None | None
| cfMon | 2 | Downdraft Convective Mass Flux | kg m-2 s-1 | Calculated as the convective mass flux divided by the area of the whole grid cell (not just the area of the cloud). | Report on model half-levels (i.e., model layer bounds and not standard pressures). | mcd | atmosphere_downdraft_convective_mass_flux | None | kg m-2 s-1 | time: mean | None | None | None | None | down | real | longitude latitude alevhalf time | mcd | atmos | None | area: areacella | None | None
| cfMon | 2 | Shallow Convective Mass Flux | kg m-2 s-1 | The net mass flux represents the difference between the updraft and downdraft components. For models with a distinct shallow convection scheme, this is calculated as convective mass flux divided by the area of the whole grid cell (not just the area of the cloud). | Report on model half-levels (i.e., model layer bounds and not standard pressures). | smc | atmosphere_net_upward_shallow_convective_mass_flux | None | kg m-2 s-1 | time: mean | None | None | None | None | up | real | longitude latitude alevhalf time | smc | atmos | None | area: areacella | None | None
| cfMon | 2 | Deep Convective Mass Flux | kg m-2 s-1 | The net mass flux represents the difference between the updraft and downdraft components. This is calculated as the convective mass flux divided by the area of the whole grid cell (not just the area of the cloud). | Report on model half-levels (i.e., model layer bounds and not standard pressures). | dmc | atmosphere_net_upward_deep_convective_mass_flux | None | kg m-2 s-1 | time: mean | None | None | None | None | up | real | longitude latitude alevhalf time | dmc | atmos | None | area: areacella | None | None
| cfMon | 2 | Tendency of Mass Fraction of Stratiform Cloud Liquid Water In Air | s-1 | None | None | tnsclw | tendency_of_mass_fraction_of_stratiform_cloud_liquid_water_in_air | None | s-1 | time: mean | None | None | None | None | None | real | longitude latitude alevel time | tnsclw | atmos | None | area: areacella | None | None
| cfMon | 2 | Tendency of Mass Fraction of Stratiform Cloud Liquid Water In Air Due To Cloud Microphysics | s-1 | None | None | tnsclwcm | tendency_of_mass_fraction_of_stratiform_cloud_liquid_water_in_air_due_to_cloud_microphysics | None | s-1 | time: mean | None | None | None | None | None | real | longitude latitude alevel time | tnsclwcm | atmos | None | area: areacella | None | None
| cfMon | 2 | Tendency of Mass Fraction of Stratiform Cloud Liquid Water In Air Due To Boundary Layer Mixing | s-1 | None | None | tnsclwbl | tendency_of_mass_fraction_of_stratiform_cloud_liquid_water_in_air_due_to_boundary_layer_mixing | None | s-1 | time: mean | None | None | None | None | None | real | longitude latitude alevel time | tnsclwbl | atmos | None | area: areacella | None | None
| cfMon | 2 | Tendency of Mass Fraction of Stratiform Cloud Liquid Water In Air Due To Bergeron Findeisen Process To Cloud Ice | s-1 | None | None | tnsclwbfpcli | tendency_of_mass_fraction_of_stratiform_cloud_liquid_water_in_air_due_to_bergeron_findeisen_process_to_cloud_ice | None | s-1 | time: mean | None | None | None | None | None | real | longitude latitude alevel time | tnsclwbfpcli | atmos | None | area: areacella | None | None
| cfMon | 2 | Tendency of Mass Fraction of Stratiform Cloud Liquid Water due to Condensation and Evaporation | s-1 | None | None | tnsclwce | tendency_of_mass_fraction_of_stratiform_cloud_liquid_water_in_air_due_to_condensation_and_evaporation | None | s-1 | time: mean | None | None | None | None | None | real | longitude latitude alevel time | tnsclwce | atmos | None | area: areacella | None | None
| cfMon | 2 | Tendency of Mass Fraction of Stratiform Cloud Liquid Water Due to Convective Detrainment | s-1 | None | None | tnsclwcd | tendency_of_mass_fraction_of_stratiform_cloud_liquid_water_in_air_due_to_convective_detrainment | None | s-1 | time: mean | None | None | None | None | None | real | longitude latitude alevel time | tnsclwcd | atmos | None | area: areacella | None | None
| cfMon | 2 | Tendency of Mass Fraction of Stratiform Cloud Liquid Water due to Homogeneous Nucleation | s-1 | None | None | tnsclwhon | tendency_of_mass_fraction_of_stratiform_cloud_liquid_water_in_air_due_to_homogeneous_nucleation | None | s-1 | time: mean | None | None | None | None | None | real | longitude latitude alevel time | tnsclwhon | atmos | None | area: areacella | None | None
| cfMon | 2 | Tendency of Mass Fraction of Stratiform Cloud Liquid Water due to Heterogeneous Nucleation | s-1 | None | None | tnsclwhen | tendency_of_mass_fraction_of_stratiform_cloud_liquid_water_in_air_due_to_heterogeneous_nucleation | None | s-1 | time: mean | None | None | None | None | None | real | longitude latitude alevel time | tnsclwhen | atmos | None | area: areacella | None | None
| cfMon | 2 | Tendency of Mass Fraction of Stratiform Cloud Liquid Water due to Riming | s-1 | None | None | tnsclwri | tendency_of_mass_fraction_of_stratiform_cloud_liquid_water_in_air_due_to_riming | None | s-1 | time: mean | None | None | None | None | None | real | longitude latitude alevel time | tnsclwri | atmos | None | area: areacella | None | None
| cfMon | 2 | Tendency of Mass Fraction of Stratiform Cloud Liquid Water due to Accretion to Rain | s-1 | None | None | tnsclwar | tendency_of_mass_fraction_of_stratiform_cloud_liquid_water_in_air_due_to_accretion_to_rain | None | s-1 | time: mean | None | None | None | None | None | real | longitude latitude alevel time | tnsclwar | atmos | None | area: areacella | None | None
| cfMon | 2 | Tendency of Mass Fraction of Stratiform Cloud Liquid Water due to Accretion to Snow | s-1 | None | None | tnsclwas | tendency_of_mass_fraction_of_stratiform_cloud_liquid_water_in_air_due_to_accretion_to_snow | None | s-1 | time: mean | None | None | None | None | None | real | longitude latitude alevel time | tnsclwas | atmos | None | area: areacella | None | None
| cfMon | 2 | Tendency of Mass Fraction of Stratiform Cloud Liquid Water due to Melting From Cloud Ice | s-1 | None | None | tnsclwmi | tendency_of_mass_fraction_of_stratiform_cloud_liquid_water_in_air_due_to_melting_from_cloud_ice | None | s-1 | time: mean | None | None | None | None | None | real | longitude latitude alevel time | tnsclwmi | atmos | None | area: areacella | None | None
| cfMon | 2 | Tendency of Mass Fraction of Stratiform Cloud Liquid Water due to Autoconversion | s-1 | None | None | tnsclwac | tendency_of_mass_fraction_of_stratiform_cloud_liquid_water_in_air_due_to_autoconversion | None | s-1 | time: mean | None | None | None | None | None | real | longitude latitude alevel time | tnsclwac | atmos | None | area: areacella | None | None
| cfMon | 2 | Tendency of Mass Fraction of Stratiform Cloud Liquid Water due to Advection | s-1 | None | None | tnsclwa | tendency_of_mass_fraction_of_stratiform_cloud_liquid_water_in_air_due_to_advection | None | s-1 | time: mean | None | None | None | None | None | real | longitude latitude alevel time | tnsclwa | atmos | None | area: areacella | None | None
| cfMon | 2 | Tendency of Mass Fraction of Stratiform Cloud Ice In Air | s-1 | None | None | tnscli | tendency_of_mass_fraction_of_stratiform_cloud_ice_in_air | None | s-1 | time: mean | None | None | None | None | None | real | longitude latitude alevel time | tnscli | atmos | None | area: areacella | None | None
| cfMon | 2 | Tendency of Mass Fraction of Stratiform Cloud Ice In Air Due To Cloud Microphysics | s-1 | None | None | tnsclicm | tendency_of_mass_fraction_of_stratiform_cloud_ice_in_air_due_to_cloud_microphysics | None | s-1 | time: mean | None | None | None | None | None | real | longitude latitude alevel time | tnsclicm | atmos | None | area: areacella | None | None
| cfMon | 2 | Tendency of Mass Fraction of Stratiform Cloud Ice In Air Due To Boundary Layer Mixing | s-1 | None | None | tnsclibl | tendency_of_mass_fraction_of_stratiform_cloud_ice_in_air_due_to_boundary_layer_mixing | None | s-1 | time: mean | None | None | None | None | None | real | longitude latitude alevel time | tnsclibl | atmos | None | area: areacella | None | None
| cfMon | 2 | Tendency of Mass Fraction of Stratiform Cloud Ice In Air Due To Bergeron Findeisen Process from Cloud Liquid | s-1 | None | None | tnsclibfpcl | tendency_of_mass_fraction_of_stratiform_cloud_ice_in_air_due_to_bergeron_findeisen_process_from_cloud_liquid | None | s-1 | time: mean | None | None | None | None | None | real | longitude latitude alevel time | tnsclibfpcl | atmos | None | area: areacella | None | None
| cfMon | 2 | Tendency of Mass Fraction of Stratiform Cloud Ice Due Convective Detrainment | s-1 | None | None | tnsclicd | tendency_of_mass_fraction_of_stratiform_cloud_ice_in_air_due_to_convective_detrainment | None | s-1 | time: mean | None | None | None | None | None | real | longitude latitude alevel time | tnsclicd | atmos | None | area: areacella | None | None
| cfMon | 2 | Tendency of Mass Fraction of Stratiform Cloud Ice due to Homogeneous Nucleation | s-1 | None | None | tnsclihon | tendency_of_mass_fraction_of_stratiform_cloud_ice_in_air_due_to_homogeneous_nucleation | None | s-1 | time: mean | None | None | None | None | None | real | longitude latitude alevel time | tnsclihon | atmos | None | area: areacella | None | None
| cfMon | 2 | Tendency of Mass Fraction of Stratiform Cloud Ice due to Heterogeneous Nucleation From Cloud Liquid | s-1 | None | None | tnsclihencl | tendency_of_mass_fraction_of_stratiform_cloud_ice_in_air_due_to_heterogeneous_nucleation_from_cloud_liquid_water | None | s-1 | time: mean | None | None | None | None | None | real | longitude latitude alevel time | tnsclihencl | atmos | None | area: areacella | None | None
| cfMon | 2 | Tendency of Mass Fraction of Stratiform Cloud Ice due to Heterogeneous Nucleation From Water Vapor | s-1 | None | None | tnsclihenv | tendency_of_mass_fraction_of_stratiform_cloud_ice_in_air_due_to_heterogeneous_nucleation_from_water_vapor | None | s-1 | time: mean | None | None | None | None | None | real | longitude latitude alevel time | tnsclihenv | atmos | None | area: areacella | None | None
| cfMon | 2 | Tendency of Mass Fraction of Stratiform Cloud Ice due to Riming From Cloud Liquid | s-1 | None | None | tnscliricl | tendency_of_mass_fraction_of_stratiform_cloud_ice_in_air_due_to_riming_from_cloud_liquid_water | None | s-1 | time: mean | None | None | None | None | None | real | longitude latitude alevel time | tnscliricl | atmos | None | area: areacella | None | None
| cfMon | 2 | Tendency of Mass Fraction of Stratiform Cloud Ice due to Riming From Rain | s-1 | None | None | tnsclirir | tendency_of_mass_fraction_of_stratiform_cloud_ice_in_air_due_to_riming_from_rain | None | s-1 | time: mean | None | None | None | None | None | real | longitude latitude alevel time | tnsclirir | atmos | None | area: areacella | None | None
| cfMon | 2 | Tendency of Mass Fraction of Stratiform Cloud Ice due to Deposition and Sublimation | s-1 | None | None | tnsclids | tendency_of_mass_fraction_of_stratiform_cloud_ice_in_air_due_to_deposition_and_sublimation | None | s-1 | time: mean | None | None | None | None | None | real | longitude latitude alevel time | tnsclids | atmos | None | area: areacella | None | None
| cfMon | 2 | Tendency of Mass Fraction of Stratiform Cloud Ice due to Aggregation | s-1 | None | None | tnscliag | tendency_of_mass_fraction_of_stratiform_cloud_ice_in_air_due_to_aggregation | None | s-1 | time: mean | None | None | None | None | None | real | longitude latitude alevel time | tnscliag | atmos | None | area: areacella | None | None
| cfMon | 2 | Tendency of Mass Fraction of Stratiform Cloud Ice due to Accretion to Snow | s-1 | None | None | tnsclias | tendency_of_mass_fraction_of_stratiform_cloud_ice_in_air_due_to_accretion_to_snow | None | s-1 | time: mean | None | None | None | None | None | real | longitude latitude alevel time | tnsclias | atmos | None | area: areacella | None | None
| cfMon | 2 | Tendency of Mass Fraction of Stratiform Cloud Ice due to Evaporation of Melting Ice | s-1 | None | None | tnscliemi | tendency_of_mass_fraction_of_stratiform_cloud_ice_in_air_due_to_evaporation_of_melting_ice | None | s-1 | time: mean | None | None | None | None | None | real | longitude latitude alevel time | tnscliemi | atmos | None | area: areacella | None | None
| cfMon | 2 | Tendency of Mass Fraction of Stratiform Cloud Ice due to Melting to Rain | s-1 | None | None | tnsclimr | tendency_of_mass_fraction_of_stratiform_cloud_ice_in_air_due_to_melting_to_rain | None | s-1 | time: mean | None | None | None | None | None | real | longitude latitude alevel time | tnsclimr | atmos | None | area: areacella | None | None
| cfMon | 2 | Tendency of Mass Fraction of Stratiform Cloud Ice due to Melting to Cloud Liquid | s-1 | None | None | tnsclimcl | tendency_of_mass_fraction_of_stratiform_cloud_ice_in_air_due_to_melting_to_cloud_liquid_water | None | s-1 | time: mean | None | None | None | None | None | real | longitude latitude alevel time | tnsclimcl | atmos | None | area: areacella | None | None
| cfMon | 2 | Tendency of Mass Fraction of Stratiform Cloud Ice due to Icefall | s-1 | None | None | tnscliif | tendency_of_mass_fraction_of_stratiform_cloud_ice_in_air_due_to_icefall | None | s-1 | time: mean | None | None | None | None | None | real | longitude latitude alevel time | tnscliif | atmos | None | area: areacella | None | None
| cfMon | 2 | Tendency of Mass Fraction of Stratiform Cloud Ice due to Advection | s-1 | None | None | tnsclia | tendency_of_mass_fraction_of_stratiform_cloud_ice_in_air_due_to_advection | None | s-1 | time: mean | None | None | None | None | None | real | longitude latitude alevel time | tnsclia | atmos | None | area: areacella | None | None
| cfMon | 2 | Tendency of Mass Fraction of Stratiform Cloud Condensed Water In Air | s-1 | None | None | tnsccw | tendency_of_mass_fraction_of_stratiform_cloud_condensed_water_in_air | None | s-1 | time: mean | None | None | None | None | None | real | longitude latitude alevel time | tnsccw | atmos | None | area: areacella | None | None
| cfMon | 2 | Tendency of Mass Fraction of Stratiform Cloud Condensed Water In Air Due To Cloud Microphysics | s-1 | None | None | tnsccwcm | tendency_of_mass_fraction_of_stratiform_cloud_condensed_water_in_air_due_to_cloud_microphysics | None | s-1 | time: mean | None | None | None | None | None | real | longitude latitude alevel time | tnsccwcm | atmos | None | area: areacella | None | None
| cfMon | 2 | Tendency of Mass Fraction of Stratiform Cloud Condensed Water In Air Due To Boundary Layer Mixing | s-1 | None | None | tnsccwbl | tendency_of_mass_fraction_of_stratiform_cloud_condensed_water_in_air_due_to_boundary_layer_mixing | None | s-1 | time: mean | None | None | None | None | None | real | longitude latitude alevel time | tnsccwbl | atmos | None | area: areacella | None | None
| cfMon | 2 | Tendency of Mass Fraction of Stratiform Cloud Condensed Water due to Condensation and Evaporation | s-1 | condensed water includes both liquid and ice. | None | tnsccwce | tendency_of_mass_fraction_of_stratiform_cloud_condensed_water_in_air_due_to_condensation_and_evaporation | None | s-1 | time: mean | None | None | None | None | None | real | longitude latitude alevel time | tnsccwce | atmos | None | area: areacella | None | None
| cfMon | 2 | Tendency of Mass Fraction of Stratiform Cloud Condensed Water due to Autoconversion to Rain | s-1 | condensed water includes both liquid and ice. | None | tnsccwacr | tendency_of_mass_fraction_of_stratiform_cloud_condensed_water_in_air_due_to_autoconversion_to_rain | None | s-1 | time: mean | None | None | None | None | None | real | longitude latitude alevel time | tnsccwacr | atmos | None | area: areacella | None | None
| cfMon | 2 | Tendency of Mass Fraction of Stratiform Cloud Condensed Water due to Autoconversion to Snow | s-1 | condensed water includes both liquid and ice. | None | tnsccwacs | tendency_of_mass_fraction_of_stratiform_cloud_condensed_water_in_air_due_to_autoconversion_to_snow | None | s-1 | time: mean | None | None | None | None | None | real | longitude latitude alevel time | tnsccwacs | atmos | None | area: areacella | None | None
| cfMon | 2 | Tendency of Mass Fraction of Stratiform Cloud Condensed Water due to Icefall | s-1 | condensed water includes both liquid and ice. | None | tnsccwif | tendency_of_mass_fraction_of_stratiform_cloud_condensed_water_in_air_due_to_icefall | None | s-1 | time: mean | None | None | None | None | None | real | longitude latitude alevel time | tnsccwif | atmos | None | area: areacella | None | None
| cfMon | 2 | Tendency of Mass Fraction of Stratiform Cloud Condensed Water due to Advection | s-1 | condensed water includes both liquid and ice. | None | tnsccwa | tendency_of_mass_fraction_of_stratiform_cloud_condensed_water_in_air_due_to_advection | None | s-1 | time: mean | None | None | None | None | None | real | longitude latitude alevel time | tnsccwa | atmos | None | area: areacella | None | None
| Oclim | 3 | Ocean Vertical Heat Diffusivity | m2 s-1 | None | None | difvho | ocean_vertical_heat_diffusivity | None | m2 s-1 | time: mean within years time: mean over years | None | None | None | None | None | real | longitude latitude olevel time2 | difvho | ocean | None | area: areacello volume: volcello | None | None | 3
| Oclim | 3 | Ocean Vertical Salt Diffusivity | m2 s-1 | None | None | difvso | ocean_vertical_salt_diffusivity | None | m2 s-1 | time: mean within years time: mean over years | None | None | None | None | None | real | longitude latitude olevel time2 | difvso | ocean | None | area: areacello volume: volcello | None | None | 3
| Oclim | 3 | Ocean Vertical Tracer Diffusivity due to Background | m2 s-1 | None | None | difvtrbo | ocean_vertical_tracer_diffusivity_due_to_background | None | m2 s-1 | time: mean within years time: mean over years | None | None | None | None | None | real | longitude latitude olevel time2 | difvtrbo | ocean | None | area: areacello volume: volcello | None | None
| Oclim | 3 | Ocean Vertical Tracer Diffusivity due to Tides | m2 s-1 | None | None | difvtrto | ocean_vertical_tracer_diffusivity_due_to_tides | None | m2 s-1 | time: mean within years time: mean over years | None | None | None | None | None | real | longitude latitude olevel time2 | difvtrto | ocean | None | area: areacello volume: volcello | None | None
| Oclim | 3 | Tendency of Ocean Potential Energy Content | W m-2 | None | None | tnpeo | tendency_of_ocean_potential_energy_content | None | W m-2 | time: mean within years time: mean over years | None | None | None | None | None | real | longitude latitude olevel time2 | tnpeo | ocean | None | area: areacello volume: volcello | None | None | 3
| Oclim | 3 | Tendency of Ocean Potential Energy Content due to Tides | W m-2 | None | None | tnpeot | tendency_of_ocean_potential_energy_content_due_to_tides | None | W m-2 | time: mean within years time: mean over years | None | None | None | None | None | real | longitude latitude olevel time2 | tnpeot | ocean | None | area: areacello volume: volcello | None | None
| Oclim | 3 | Tendency of Ocean Potential Energy Content due to Background | W m-2 | None | None | tnpeotb | tendency_of_ocean_potential_energy_content_due_to_background | None | W m-2 | time: mean within years time: mean over years | None | None | None | None | None | real | longitude latitude olevel time2 | tnpeotb | ocean | None | area: areacello volume: volcello | None | None
| Oclim | 3 | Ocean Vertical Momentum Diffusivity | m2 s-1 | None | None | difvmo | ocean_vertical_momentum_diffusivity | None | m2 s-1 | time: mean within years time: mean over years | None | None | None | None | None | real | longitude latitude olevel time2 | difvmo | ocean | None | area: areacello volume: volcello | None | None
| Oclim | 3 | Ocean Vertical Momentum Diffusivity due to Background | m2 s-1 | None | None | difvmbo | ocean_vertical_momentum_diffusivity_due_to_background | None | m2 s-1 | time: mean within years time: mean over years | None | None | None | None | None | real | longitude latitude olevel time2 | difvmbo | ocean | None | area: areacello volume: volcello | None | None
| Oclim | 3 | Ocean Vertical Momentum Diffusivity due to Tides | m2 s-1 | None | None | difvmto | ocean_vertical_momentum_diffusivity_due_to_tides | None | m2 s-1 | time: mean within years time: mean over years | None | None | None | None | None | real | longitude latitude olevel time2 | difvmto | ocean | None | area: areacello volume: volcello | None | None
| Oclim | 3 | Ocean Vertical Momentum Diffusivity due to Form Drag | m2 s-1 | None | None | difvmfdo | ocean_vertical_momentum_diffusivity_due_to_form_drag | None | m2 s-1 | time: mean within years time: mean over years | None | None | None | None | None | real | longitude latitude olevel time2 | difvmfdo | ocean | None | area: areacello volume: volcello | None | None
| Oclim | 3 | Ocean Kinetic Energy Dissipation Per Unit Area due to Vertical Friction | W m-2 | None | None | dispkevfo | ocean_kinetic_energy_dissipation_per_unit_area_due_to_vertical_friction | None | W m-2 | time: mean within years time: mean over years | None | None | None | None | None | real | longitude latitude olevel time2 | dispkevfo | ocean | None | area: areacello volume: volcello | None | None
| Oclim | 3 | Ocean Tracer Bolus Laplacian Diffusivity | m2 s-1 | None | 3-d time dependent field | diftrblo | ocean_tracer_bolus_laplacian_diffusivity | None | m2 s-1 | time: mean within years time: mean over years | None | None | None | None | None | real | longitude latitude olevel time2 | diftrblo | ocean | None | area: areacello volume: volcello | None | None | 3
| Oclim | 3 | Ocean Tracer Bolus Biharmonic Diffusivity | m4 s-1 | None | 3-d time dependent field | diftrbbo | ocean_tracer_bolus_biharmonic_diffusivity | None | m4 s-1 | time: mean within years time: mean over years | None | None | None | None | None | real | longitude latitude olevel time2 | diftrbbo | ocean | None | area: areacello volume: volcello | None | None
| Oclim | 3 | Ocean Tracer Epineutral Laplacian Diffusivity | m2 s-1 | None | 3-d time dependent field | diftrelo | ocean_tracer_epineutral_laplacian_diffusivity | None | m2 s-1 | time: mean within years time: mean over years | None | None | None | None | None | real | longitude latitude olevel time2 | diftrelo | ocean | None | area: areacello volume: volcello | None | None | 3
| Oclim | 3 | Ocean Tracer Epineutral Biharmonic Diffusivity | m4 s-1 | None | 3-d time dependent field | diftrebo | ocean_tracer_epineutral_biharmonic_diffusivity | None | m4 s-1 | time: mean within years time: mean over years | None | None | None | None | None | real | longitude latitude olevel time2 | diftrebo | ocean | None | area: areacello volume: volcello | None | None
| Oclim | 3 | Ocean Tracer XY Laplacian Diffusivity | m2 s-1 | None | 3-d time dependent field | diftrxylo | ocean_tracer_xy_laplacian_diffusivity | None | m2 s-1 | time: mean within years time: mean over years | None | None | None | None | None | real | longitude latitude olevel time2 | diftrxylo | ocean | None | area: areacello volume: volcello | None | None
| Oclim | 3 | Ocean Tracer XY Biharmonic Diffusivity | m4 s-1 | None | 3-d time dependent field | diftrxybo | ocean_tracer_xy_biharmonic_diffusivity | None | m4 s-1 | time: mean within years time: mean over years | None | None | None | None | None | real | longitude latitude olevel time2 | diftrxybo | ocean | None | area: areacello volume: volcello | None | None
| Oclim | 3 | Tendency of Ocean Eddy Kinetic Energy Content due to Bolus Transport | W m-2 | None | 3-d time dependent field | tnkebto | tendency_of_ocean_eddy_kinetic_energy_content_due_to_bolus_transport | None | W m-2 | time: mean within years time: mean over years | None | None | None | None | None | real | longitude latitude olevel time2 | tnkebto | ocean | None | area: areacello volume: volcello | None | None | 3
| Oclim | 3 | Ocean Momentum XY Laplacian Diffusivity | m2 s-1 | None | 3-d time dependent field | difmxylo | ocean_momentum_xy_laplacian_diffusivity | None | m2 s-1 | time: mean within years time: mean over years | None | None | None | None | None | real | longitude latitude olevel time2 | difmxylo | ocean | None | area: areacello volume: volcello | None | None | 3
| Oclim | 3 | Ocean Momentum XY Biharmonic Diffusivity | m4 s-1 | None | 3-d time dependent field | difmxybo | ocean_momentum_xy_biharmonic_diffusivity | None | m4 s-1 | time: mean within years time: mean over years | None | None | None | None | None | real | longitude latitude olevel time2 | difmxybo | ocean | None | area: areacello volume: volcello | None | None | 3
| Oclim | 3 | Ocean Kinetic Energy Dissipation Per Unit Area due to XY Friction | W m-2 | None | 3-d time dependent field | dispkexyfo | ocean_kinetic_energy_dissipation_per_unit_area_due_to_xy_friction | None | W m-2 | time: mean within years time: mean over years | None | None | None | None | None | real | longitude latitude olevel time2 | dispkexyfo | ocean | None | area: areacello volume: volcello | None | None | 3
| Oclim | 3 | Ocean Tracer Bolus Laplacian Diffusivity | m2 s-1 | None | 2-d time dependent field | diftrblo | ocean_tracer_bolus_laplacian_diffusivity | None | m2 s-1 | time: mean within years time: mean over years | None | None | None | None | None | real | longitude latitude time2 | diftrblo2d | ocean | None | area: areacello | None | None | 3
| Oclim | 3 | Ocean Tracer Bolus Biharmonic Diffusivity | m4 s-1 | None | 2-d time dependent field | diftrbbo | ocean_tracer_bolus_biharmonic_diffusivity | None | m4 s-1 | time: mean within years time: mean over years | None | None | None | None | None | real | longitude latitude time2 | diftrbbo2d | ocean | None | area: areacello | None | None
| Oclim | 3 | Ocean Tracer Epineutral Laplacian Diffusivity | m2 s-1 | None | 2-d time dependent field | diftrelo | ocean_tracer_epineutral_laplacian_diffusivity | None | m2 s-1 | time: mean within years time: mean over years | None | None | None | None | None | real | longitude latitude time2 | diftrelo2d | ocean | None | area: areacello | None | None | 3
| Oclim | 3 | Ocean Tracer Epineutral Biharmonic Diffusivity | m4 s-1 | None | 2-d time dependent field | diftrebo | ocean_tracer_epineutral_biharmonic_diffusivity | None | m4 s-1 | time: mean within years time: mean over years | None | None | None | None | None | real | longitude latitude time2 | diftrebo2d | ocean | None | area: areacello | None | None
| Oclim | 3 | Ocean Tracer XY Laplacian Diffusivity | m2 s-1 | None | 2-d time dependent field | diftrxylo | ocean_tracer_xy_laplacian_diffusivity | None | m2 s-1 | time: mean within years time: mean over years | None | None | None | None | None | real | longitude latitude time2 | diftrxylo2d | ocean | None | area: areacello | None | None
| Oclim | 3 | Ocean Tracer XY Biharmonic Diffusivity | m4 s-1 | None | 2-d time dependent field | diftrxybo | ocean_tracer_xy_biharmonic_diffusivity | None | m4 s-1 | time: mean within years time: mean over years | None | None | None | None | None | real | longitude latitude time2 | diftrxybo2d | ocean | None | area: areacello | None | None
| Oclim | 3 | Tendency of Ocean Eddy Kinetic Energy Content due to Bolus Transport | W m-2 | None | 2-d time dependent field | tnkebto | tendency_of_ocean_eddy_kinetic_energy_content_due_to_bolus_transport | None | W m-2 | time: mean within years time: mean over years | None | None | None | None | None | real | longitude latitude time2 | tnkebto2d | ocean | None | area: areacello | None | None | 3
| Oclim | 3 | Ocean Momentum XY Laplacian Diffusivity | m2 s-1 | None | 2-d time dependent field | difmxylo | ocean_momentum_xy_laplacian_diffusivity | None | m2 s-1 | time: mean within years time: mean over years | None | None | None | None | None | real | longitude latitude time2 | difmxylo2d | ocean | None | area: areacello | None | None | 3
| Oclim | 3 | Ocean Momentum XY Biharmonic Diffusivity | m4 s-1 | None | 2-d time dependent field | difmxybo | ocean_momentum_xy_biharmonic_diffusivity | None | m4 s-1 | time: mean within years time: mean over years | None | None | None | None | None | real | longitude latitude time2 | difmxybo2d | ocean | None | area: areacello | None | None | 3
| Oclim | 3 | Ocean Kinetic Energy Dissipation Per Unit Area due to XY Friction | W m-2 | None | 2-d time dependent field | dispkexyfo | ocean_kinetic_energy_dissipation_per_unit_area_due_to_xy_friction | None | W m-2 | time: mean within years time: mean over years | None | None | None | None | None | real | longitude latitude time2 | dispkexyfo2d | ocean | None | area: areacello | None | None | 3
| Omon | 3 | Square of Sea Surface Height Above Geoid | m2 | None | None | zossq | square_of_sea_surface_height_above_geoid | None | m2 | time: mean | None | None | None | None | None | real | longitude latitude time | zossq | ocean | None | area: areacello | None | None | 3
| Omon | 3 | Square of Sea Surface Temperature | K2 | None | None | tossq | square_of_sea_surface_temperature | None | K2 | time: mean | None | None | None | None | None | real | longitude latitude time | tossq | ocean | None | area: areacello | None | None | 3
| Omon | 3 | Sea Water Potential Density | kg m-3 | None | None | rhopoto | sea_water_potential_density | None | kg m-3 | time: mean | None | None | None | None | None | real | longitude latitude olevel time | rhopoto | ocean | None | area: areacello volume: volcello | None | None
| Omon | 3 | Sea Water Age Since Surface Contact | yr | None | None | agessc | sea_water_age_since_surface_contact | None | yr | time: mean | None | None | None | None | None | real | longitude latitude olevel time | agessc | ocean | None | area: areacello volume: volcello | None | None | 1 | 1
| Omon | 3 | Moles Per Unit Mass of CFC-11 in Sea Water | mol kg-1 | None | None | cfc11 | moles_of_cfc11_per_unit_mass_in_sea_water | None | mol kg-1 | time: mean | None | None | None | None | None | real | longitude latitude olevel time | cfc11 | ocean | None | area: areacello volume: volcello | None | None | 1 | 1
| Omon | 3 | Ocean Barotropic Mass Streamfunction | kg s-1 | differs from CMIP3 because it includes mass. | None | msftbarot | ocean_barotropic_mass_streamfunction | None | kg s-1 | time: mean | None | None | None | None | None | real | longitude latitude time | msftbarot | ocean | None | area: areacello | None | None | 1 | 1
| Omon | 3 | Ocean Mixed Layer Thickness Defined by Sigma T | m | None | None | mlotst | ocean_mixed_layer_thickness_defined_by_sigma_t | None | m | time: mean | None | None | None | None | None | real | longitude latitude time | mlotst | ocean | None | area: areacello | None | None | 2 | 1
| Omon | 3 | Square of Ocean Mixed Layer Thickness Defined by Sigma T | m2 | None | None | mlotstsq | square_of_ocean_mixed_layer_thickness_defined_by_sigma_t | None | m2 | time: mean | None | None | None | None | None | real | longitude latitude time | mlotstsq | ocean | None | area: areacello | None | None | 3
| Omon | 3 | Mean Daily Maximum Ocean Mixed Layer Thickness Defined by Mixing Scheme | m | None | None | omldamax | ocean_mixed_layer_thickness_defined_by_mixing_scheme | None | m | time: maximum within days time: mean over days | None | None | None | None | None | real | longitude latitude time | omldamax | ocean | None | area: areacello | None | None
| Omon | 3 | Monthly Maximum Ocean Mixed Layer Thickness Defined by Mixing Scheme | m | None | None | omlmax | ocean_mixed_layer_thickness_defined_by_mixing_scheme | None | m | time: maximum | None | None | None | None | None | real | longitude latitude time | omlmax | ocean | None | area: areacello | None | None
| Omon | 3 | Ocean Meridional Overturning Mass Streamfunction due to Bolus Advection | kg s-1 | None | function of latitude, Z, basin. Also see note above. | msftmyzba | ocean_meridional_overturning_mass_streamfunction_due_to_bolus_advection | None | kg s-1 | time: mean longitude: mean | None | None | None | None | None | real | latitude olevel basin time | msftmyzba | ocean | None | None | None | None
| Omon | 3 | Ocean Meridional Overturning Mass Streamfunction due to Bolus Advection | kg s-1 | None | function of latitude, rho, basin. Also see note above. | msftmrhozba | ocean_meridional_overturning_mass_streamfunction_due_to_bolus_advection | None | kg s-1 | time: mean longitude: mean | None | None | None | None | None | real | latitude rho basin time | msftmrhozba | ocean | None | None | None | None
| Omon | 3 | Ocean Y Overturning Mass Streamfunction due to Bolus Advection | kg s-1 | None | function of Y, Z, basin. Also see note above. | msftyyzba | ocean_y_overturning_mass_streamfunction_due_to_bolus_advection | None | kg s-1 | time: mean longitude: mean | None | None | None | None | None | real | latitude olevel basin time | msftyyzba | ocean | None | None | None | None
| Omon | 3 | Ocean Y Overturning Mass Streamfunction due to Bolus Advection | kg s-1 | None | function of Y, rho, basin. Also see note above. | msftyrhozba | ocean_y_overturning_mass_streamfunction_due_to_bolus_advection | None | kg s-1 | time: mean longitude: mean | None | None | None | None | None | real | latitude rho basin time | msftyrhozba | ocean | None | None | None | None
| Omon | 3 | Northward Ocean Heat Transport due to Bolus Advection | W | None | see note above. | hfnorthba | northward_ocean_heat_transport_due_to_bolus_advection | None | W | time: mean | None | None | None | None | None | real | longitude latitude time | hfnorthba | ocean | None | None | None | None
| Omon | 3 | Northward Ocean Heat Transport due to Diffusion | W | None | see note above. | hfnorthdiff | northward_ocean_heat_transport_due_to_diffusion | None | W | time: mean | None | None | None | None | None | real | longitude latitude time | hfnorthdiff | ocean | None | None | None | None
| Omon | 3 | Ocean Heat Y Transport due to Bolus Advection | W | None | see note above. | hfyba | ocean_heat_y_transport_due_to_bolus_advection | None | W | time: mean | None | None | None | None | None | real | longitude latitude time | hfyba | ocean | None | None | None | None
| Omon | 3 | Ocean Heat Y Transport due to Diffussion | W | None | see note above. | hfydiff | ocean_heat_y_transport_due_to_diffusion | None | W | time: mean | None | None | None | None | None | real | longitude latitude time | hfydiff | ocean | None | None | None | None
| Omon | 3 | Ocean Heat X Transport due to Bolus Advection | W | None | None | hfxba | ocean_heat_x_transport_due_to_bolus_advection | None | W | time: mean | None | None | None | None | None | real | longitude latitude time | hfxba | ocean | None | None | None | None
| Omon | 3 | Ocean Heat X Transport due to Diffusion | W | None | None | hfxdiff | ocean_heat_x_transport_due_to_diffusion | None | W | time: mean | None | None | None | None | None | real | longitude latitude time | hfxdiff | ocean | None | None | None | None
| Omon | 3 | Northward Ocean Heat Transport due to Bolus Advection | W | None | None | hfbasinba | northward_ocean_heat_transport_due_to_bolus_advection | None | W | time: mean longitude: mean | None | None | None | None | None | real | latitude basin time | hfbasinba | ocean | None | None | None | None
| Omon | 3 | Northward Ocean Heat Transport due to Diffussion | W | None | None | hfbasindiff | northward_ocean_heat_transport_due_to_diffusion | None | W | time: mean longitude: mean | None | None | None | None | None | real | latitude basin time | hfbasindiff | ocean | None | None | None | None
| LImon | 3 | Permafrost Layer Thickness | m | where land over land: This is the mean thickness of the permafrost layer in the land portion of the grid cell. Reported as 0.0 in permafrost-free regions. | None | tpf | permafrost_layer_thickness | None | m | time: mean area: mean where land | None | None | None | None | None | real | longitude latitude time | tpf | landIce land | None | area: areacella | None | None
| LImon | 3 | Liquid Water Content of Permafrost Layer | kg m-2 | where land over land, i.e., this is the total mass of liquid water contained within the permafrost layer within the land portion of a grid cell divided by the area of the land portion of the cell. | Why do you want to know mass of liquid water? Are you studying the seaasonal melting/freezing cycle? Don't you care about how much frozen water is tied up as permafrost? | pflw | liquid_water_content_of_permafrost_layer | None | kg m-2 | time: mean area: mean where land | None | None | None | None | None | real | longitude latitude time | pflw | landIce land | None | area: areacella | None | None
| OImon | 3 | Sea Ice Salinity | psu | When computing the time-mean here, the time-samples, weighted by the mass of sea ice in the grid cell, are accumulated and then divided by the sum of the weights. Reported as "missing" in regions free of sea ice. | None | ssi | sea_ice_salinity | None | psu | time: mean (weighted by mass of sea ice) | None | None | None | None | None | real | longitude latitude time | ssi | seaIce | None | area: areacello | None | None
| OImon | 3 | Age of Sea Ice | years | When computing the time-mean here, the time samples, weighted by the mass of sea ice in the grid cell, are accumulated and then divided by the sum of the weights. Reported as "missing" in regions free of sea ice. | None | ageice | age_of_sea_ice | None | years | time: mean (weighted b mass of sea ice) | None | None | None | None | None | real | longitude latitude time | ageice | seaIce | None | area: areacello | None | None
| aero | 3 | Dry Deposition Rate of Dry Aerosol Organic Matter | kg m-2 s-1 | tendency of atmosphere mass content of organic dry aerosol due to dry deposition: This is the sum of dry deposition of POA and dry deposition of SOA (see next two entries). "Mass" refers to the mass of organic matter, not mass of organic carbon alone. | This should only be reported if POA and SOA cannot be separately reported. | dryoa | tendency_of_atmosphere_mass_content_of_particulate_organic_matter_dry_aerosol_due_to_dry_deposition | None | kg m-2 s-1 | time: mean | None | None | None | None | None | real | longitude latitude time | dryoa | aerosol | None | area: areacella | None | None
| aero | 3 | Dry Deposition Rate of Dry Aerosol Primary Organic Matter | kg m-2 s-1 | None | None | drypoa | tendency_of_atmosphere_mass_content_of_primary_particulate_organic_matter_dry_aerosol_due_to_dry_deposition | None | kg m-2 s-1 | time: mean | None | None | None | None | None | real | longitude latitude time | drypoa | aerosol | None | area: areacella | None | None
| aero | 3 | Dry Deposition Rate of Dry Aerosol Secondary Organic Matter | kg m-2 s-1 | None | None | drysoa | tendency_of_atmosphere_mass_content_of_secondary_particulate_organic_matter_dry_aerosol_due_to_dry_deposition | None | kg m-2 s-1 | time: mean | None | None | None | None | None | real | longitude latitude time | drysoa | aerosol | None | area: areacella | None | None
| aero | 3 | Dry Deposition Rate of Black Carbon Aerosol Mass | kg m-2 s-1 | None | None | drybc | tendency_of_atmosphere_mass_content_of_black_carbon_dry_aerosol_due_to_dry_deposition | None | kg m-2 s-1 | time: mean | None | None | None | None | None | real | longitude latitude time | drybc | aerosol | None | area: areacella | None | None
| aero | 3 | Wet Deposition Rate of Dry Aerosol Organic Matter | kg m-2 s-1 | tendency of atmosphere mass content of organic matter dry aerosols due to wet deposition: This is the sum of wet deposition of POA and wet deposition of SOA (see next two entries). "Mass" refers to the mass of organic matter, not mass of organic carbon alone. | This should only be reported if POA and SOA cannot be separately reported. | wetoa | tendency_of_atmosphere_mass_content_of_particulate_organic_matter_dry_aerosol_due_to_wet_deposition | None | kg m-2 s-1 | time: mean | None | None | None | None | None | real | longitude latitude time | wetoa | aerosol | None | area: areacella | None | None
| aero | 3 | Wet Deposition Rate of Dry Aerosol Primary Organic Matter | kg m-2 s-1 | None | None | wetpoa | tendency_of_atmosphere_mass_content_of_primary_particulate_organic_matter_dry_aerosol_due_to_wet_deposition | None | kg m-2 s-1 | time: mean | None | None | None | None | None | real | longitude latitude time | wetpoa | aerosol | None | area: areacella | None | None
| aero | 3 | Wet Deposition Rate of Dry Aerosol Secondary Organic Matter | kg m-2 s-1 | None | None | wetsoa | tendency_of_atmosphere_mass_content_of_secondary_particulate_organic_matter_dry_aerosol_due_to_wet_deposition | None | kg m-2 s-1 | time: mean | None | None | None | None | None | real | longitude latitude time | wetsoa | aerosol | None | area: areacella | None | None
| aero | 3 | Wet Deposition Rate of Black Carbon Aerosol Mass | kg m-2 s-1 | None | None | wetbc | tendency_of_atmosphere_mass_content_of_black_carbon_dry_aerosol_due_to_wet_deposition | None | kg m-2 s-1 | time: mean | None | None | None | None | None | real | longitude latitude time | wetbc | aerosol | None | area: areacella | None | None
| aero | 3 | Dry Deposition Rate of SO2 | kg m-2 s-1 | None | None | dryso2 | tendency_of_atmosphere_mass_content_of_sulfur_dioxide_due_to_dry_deposition | None | kg m-2 s-1 | time: mean | None | None | None | None | None | real | longitude latitude time | dryso2 | aerosol | None | area: areacella | None | None
| aero | 3 | Dry Deposition Rate of DMS | kg m-2 s-1 | None | omit if DMS is not dry deposited in the model. | drydms | tendency_of_atmosphere_mass_content_of_dimethyl_sulfide_due_to_dry_deposition | None | kg m-2 s-1 | time: mean | None | None | None | None | None | real | longitude latitude time | drydms | aerosol | None | area: areacella | None | None
| aero | 3 | Wet Deposition Rate of SO2 | kg m-2 s-1 | None | None | wetso2 | tendency_of_atmosphere_mass_content_of_sulfur_dioxide_due_to_wet_deposition | None | kg m-2 s-1 | time: mean | None | None | None | None | None | real | longitude latitude time | wetso2 | aerosol | None | area: areacella | None | None
| aero | 3 | Wet Deposition Rate of DMS | kg m-2 s-1 | None | omit if DMS is not wet deposited in the model. | wetdms | tendency_of_atmosphere_mass_content_of_dimethyl_sulfide_due_to_wet_deposition | None | kg m-2 s-1 | time: mean | None | None | None | None | None | real | longitude latitude time | wetdms | aerosol | None | area: areacella | None | None
| aero | 3 | Dry Deposition Rate of NH3 | kg m-2 s-1 | None | None | drynh3 | tendency_of_atmosphere_mass_content_of_ammonia_due_to_dry_deposition | None | kg m-2 s-1 | time: mean | None | None | None | None | None | real | longitude latitude time | drynh3 | aerosol | None | area: areacella | None | None
| aero | 3 | Dry Deposition Rate of Seasalt | kg m-2 s-1 | None | None | dryss | tendency_of_atmosphere_mass_content_of_seasalt_dry_aerosol_due_to_dry_deposition | None | kg m-2 s-1 | time: mean | None | None | None | None | None | real | longitude latitude time | dryss | aerosol | None | area: areacella | None | None
| aero | 3 | Wet Deposition Rate of Seasalt | kg m-2 s-1 | None | None | wetss | tendency_of_atmosphere_mass_content_of_seasalt_dry_aerosol_due_to_wet_deposition | None | kg m-2 s-1 | time: mean | None | None | None | None | None | real | longitude latitude time | wetss | aerosol | None | area: areacella | None | None
| aero | 3 | Load of NH4 | kg m-2 | None | None | loadnh4 | atmosphere_mass_content_of_ammonium_dry_aerosol | None | kg m-2 | time: mean | None | None | None | None | None | real | longitude latitude time | loadnh4 | aerosol | None | area: areacella | None | None
| aero | 3 | Surface Concentration of Dry Aerosol Organic Matter | kg m-3 | mass concentration of particulate organic matter dry aerosol in air in model lowest layer | The location of the model's lowest layer should be recorded in the netCDF output file. This is the sum of concentrations of primary and secondary organic aerosol (see next two table entries), and therefore should only be reported if those two components cannot be separately reported. | sconcoa | mass_concentration_of_particulate_organic_matter_dry_aerosol_in_air | None | kg m-3 | time: mean | None | None | None | None | None | real | longitude latitude alev1 time | sconcoa | aerosol | None | area: areacella | None | None
| aero | 3 | Surface Concentration of Dry Aerosol Primary Organic Matter | kg m-3 | mass concentration of primary particulate organic matter dry aerosol in air in model lowest layer | The location of the model's lowest layer should be recorded in the netCDF output file. | sconcpoa | mass_concentration_of_primary_particulate_organic_matter_dry_aerosol_in_air | None | kg m-3 | time: mean | None | None | None | None | None | real | longitude latitude alev1 time | sconcpoa | aerosol | None | area: areacella | None | None
| aero | 3 | Surface Concentration of Dry Aerosol Secondary Organic Matter | kg m-3 | mass concentration of secondary particulate organic matter dry aerosol in air in model lowest layer. If the model lumps SOA with POA, then their sum is reported as POA. | The location of the model's lowest layer should be recorded in the netCDF output file. | sconcsoa | mass_concentration_of_secondary_particulate_organic_matter_dry_aerosol_in_air | None | kg m-3 | time: mean | None | None | None | None | None | real | longitude latitude alev1 time | sconcsoa | aerosol | None | area: areacella | None | None
| aero | 3 | Surface Concentration of Black Carbon Aerosol | kg m-3 | mass concentration of black carbon dry aerosol in air in model lowest layer | The location of the model's lowest layer should be recorded in the netCDF output file. | sconcbc | mass_concentration_of_black_carbon_dry_aerosol_in_air | None | kg m-3 | time: mean | None | None | None | None | None | real | longitude latitude alev1 time | sconcbc | aerosol | None | area: areacella | None | None
| aero | 3 | Surface Concentration of SO4 | kg m-3 | mass concentration of sulfate dry aerosol in air in model lowest layer. | The location of the model's lowest layer should be recorded in the netCDF output file. | sconcso4 | mass_concentration_of_sulfate_dry_aerosol_in_air | None | kg m-3 | time: mean | None | None | None | None | None | real | longitude latitude alev1 time | sconcso4 | aerosol | None | area: areacella | None | None
| aero | 3 | Surface Concentration of Dust | kg m-3 | mass concentration of dust dry aerosol in air in model lowest layer | The location of the model's lowest layer should be recorded in the netCDF output file. | sconcdust | mass_concentration_of_dust_dry_aerosol_in_air | None | kg m-3 | time: mean | None | None | None | None | None | real | longitude latitude alev1 time | sconcdust | aerosol | None | area: areacella | None | None
| aero | 3 | Surface Concentration of Seasalt | kg m-3 | mass concentration of seasalt dry aerosol in air in model lowest layer | The location of the model's lowest layer should be recorded in the netCDF output file. | sconcss | mass_concentration_of_seasalt_dry_aerosol_in_air | None | kg m-3 | time: mean | None | None | None | None | None | real | longitude latitude alev1 time | sconcss | aerosol | None | area: areacella | None | None
| aero | 3 | Surface Concentration of NO3 | kg m-3 | Mass concentration in model lowest layer | The location of the model's lowest layer should be recorded in the netCDF output file. | sconcno3 | mass_concentration_of_nitrate_dry_aerosol_in_air | None | kg m-3 | time: mean | None | None | None | None | None | real | longitude latitude alev1 time | sconcno3 | aerosol | None | area: areacella | None | None
| aero | 3 | Surface Concentration of NH4 | kg m-3 | Mass concentration in model lowest layer | The location of the model's lowest layer should be recorded in the netCDF output file. | sconcnh4 | mass_concentration_of_ammonium_dry_aerosol_in_air | None | kg m-3 | time: mean | None | None | None | None | None | real | longitude latitude alev1 time | sconcnh4 | aerosol | None | area: areacella | None | None
Note on C324: Matthew Mizielinski:Upgrade #20: see PRIMAVERA-UPGRADE STANDARD
Note on C325: Matthew Mizielinski:Upgrade #20: see PRIMAVERA-UPGRADE STANDARD
Note on C328: Matthew Mizielinski:Upgrade #20: see PRIMAVERA-UPGRADE STANDARD
Note on C329: Matthew Mizielinski:Upgrade #20: see PRIMAVERA-UPGRADE STANDARD
Note on C330: Matthew Mizielinski:UPGRADE #13.4
Note on C331: Matthew Mizielinski:UPGRADE #13.4
Note on C335: Matthew Mizielinski:Upgrade #20: see PRIMAVERA-UPGRADE STANDARD
Note on C336: Matthew Mizielinski:Upgrade #20: see PRIMAVERA-UPGRADE STANDARD
Note on C337: Matthew Mizielinski:Upgrade #20: see PRIMAVERA-UPGRADE STANDARD
Note on C338: Matthew Mizielinski:UPGRADE #13.4
Note on C339: Matthew Mizielinski:UPGRADE #13.4
Note on C371: Matthew Mizielinski:UPGRADE #13.4
Note on C372: Matthew Mizielinski:UPGRADE #13.4
Note on C387: Matthew Mizielinski:UPGRADE #13.4
Note on C388: Matthew Mizielinski:upgrade #13.4
Note on C389: Matthew Mizielinski:upgrade #13.4
Note on C393: Matthew Mizielinski:upgrade #13.4
Note on C394: Matthew Mizielinski:upgrade #13.4
Note on C395: Matthew Mizielinski:upgrade #13.4
Note on C396: Matthew Mizielinski:upgrade #13.4
Note on C397: Matthew Mizielinski:upgrade #13.4
Note on C398: Matthew Mizielinski:upgrade #13.4
Note on C491: Matthew Mizielinski:UPGRADE #13.3
Note on C492: Matthew Mizielinski:UPGRADE #13.4
Note on C494: Matthew Mizielinski:Upgrade #20: see PRIMAVERA-UPGRADE STANDARD
Note on C495: Matthew Mizielinski:Upgrade #20: see PRIMAVERA-UPGRADE STANDARD
Note on C499: Matthew Mizielinski:Upgrade #20: see PRIMAVERA-UPGRADE STANDARD
Note on C500: Matthew Mizielinski:Upgrade #20: see PRIMAVERA-UPGRADE STANDARD
Note on C501: Matthew Mizielinski:UPGRADE #13.4
Note on C502: Matthew Mizielinski:UPGRADE #13.4
Note on C509: Matthew Mizielinski:Upgrade #20: see PRIMAVERA-UPGRADE STANDARD
Note on C510: Matthew Mizielinski:UPGRADE #13.4
Note on C514: Matthew Mizielinski:UPGRADE #13.4

## HighResMIP
HighResMIP additional diagnostics
Included | index | Short name of group | Variable short name | Table | Frequency | Description extension (optional) | Shape | Levels | Time mean, point or climatology | Mask (optional) | Priority | Over-ride | Level Set | Notes
| 1 | Amon_ext | uqint | new | 1mon | Eastward integrated moisture transport | XYT |  | Mean |  | 1
| 2 | Amon_ext | vqint | new | 1mon | Northward integrated moisture transport | XYT |  | Mean |  | 1
| 3 | Amon_ext | ua | 6hrPlev | 1mon | in Amon | XYZT | 7 | Mean |  | 1 |  | plev7h
| 4 | Amon_ext | va | 6hrPlev | 1mon | in Amon | XYZT | 7 | Mean |  | 1 |  | plev7h
| 5 | Amon_ext | hus | Amon | 1mon | in Amon | XYZT | 7 | Mean |  | 1 |  | plev7h
| 6 | day_jet | ua | Amon | 1day |  | XYZT | 17 | Synoptic |  | 1 |  | plev17
| 7 | day_jet | va | Amon | 1day |  | XYZT | 17 | Synoptic |  | 1 |  | plev17
| 8 | 6hrPlev_extr | uas | day | 6hr | Near surface eastward wind | XYT |  | Synoptic |  | 1
| 9 | 6hrPlev_extr | vas | day | 6hr | Near surace northward wind | XYT |  | Synoptic |  | 1
| 10 | 6hrPlev_extr | ua | 6hrPlev | 6hr | Extra levels - 925, 700, 600, 300, 50 | XYZT | 7 | Synoptic |  | 1 | 3hrPlev | plev7h | please produce these 3 hourly if possible. If not possible produce them 6 hourly. Do not produce both.
| 11 | 6hrPlev_extr | va | 6hrPlev | 6hr | Extra levels - 925, 700, 600, 300, 50 | XYZT | 7 | Synoptic |  | 1 | 3hrPlev | plev7h | please produce these 3 hourly if possible. If not possible produce them 6 hourly. Do not produce both.
| 12 | 6hrPlev_extr | ta | 6hrPlev | 6hr | Extra levels - 925, 700, 600, 300, 50 | XYZT | 7 | Synoptic |  | 1 |  | plev7h
| 13 | 6hrPlev_extr | hus | Amon | 6hr | Extra levels - 925, 700, 600, 300, 50 | XYZT | 7 | Synoptic |  | 1 | 3hrPlev | plev7h | please produce these 3 hourly if possible. If not possible produce them 6 hourly. Do not produce both.
| 14 | 6hrPlev_extr | zg | day | 6hr | Geopotential height | XYZT | 7 | Synoptic |  | 1 |  | plev7h
| 15 | 6hrPlev_extr | vortmean | new | 6hr | Mean vorticity over 850,700,600 hPa | XYZT | 3 | Synoptic |  | 1
| 16 | 6hrPlev_extr_dr | ua | 6hrPlev | 6hr | eastward wind on plev4 | XYZT | 4 | Mean |  | 1 | 3hrPlev, 6hrPlev_extr | plev4 | please produce these 3 hourly if possible. If not possible produce them 6 hourly. Do not produce both.
| 17 | 6hrPlev_extr_dr | va | 6hrPlev | 6hr | northward wind on plev4 | XYZT | 4 | Mean |  | 1 | 3hrPlev, 6hrPlev_extr | plev4 | please produce these 3 hourly if possible. If not possible produce them 6 hourly. Do not produce both.
| 18 | 6hrPlev_extr_dr | wap | Amon | 6hr | omega on plev4 | XYZT | 4 | Mean |  | 1 | 3hrPlev | plev4 | please produce these 3 hourly if possible. If not possible produce them 6 hourly. Do not produce both.
| 19 | 6hrPlev_extr_dr | hus | Amon | 6hr | specific humidity on plev4 | XYZT | 4 | Mean |  | 1 | 3hrPlev, 6hrPlev_extr | plev4 | please produce these 3 hourly if possible. If not possible produce them 6 hourly. Do not produce both.
| 20 | 6hrPlev_extr_dr | wbptemp | new | 6hr | wet bulb potential temperature on plev7h? | XYZT | 7 | Mean |  | 1 |  | plev7h
| 21 | 3hr_extr | ua | 6hrPlev | 3hr | Eastward wind on 850 hPa | XYT | 1 | Synoptic |  | 1
| 22 | 3hr_extr | va | 6hrPlev | 3hr | Northward wind on 850 hPa | XYT | 1 | Synoptic |  | 1
| 23 | 3hr_extr | psl | 6hrPlev | 3hr | Sea level pressure | XYT |  | Synoptic |  | 1
| 24 | 3hr_extr | prcsh | new | 3hr | Shallow convection precipitation flux | XYT |  | Mean |  | 1
| 25 | 3hrPlev | ua | 6hrPlev | 3hr | Eastward wind on pressure levels | XYZT | 4 | Synoptic |  | 2 |  | plev4
| 26 | 3hrPlev | va | 6hrPlev | 3hr | Northward wind on pressure levels | XYZT | 4 | Synoptic |  | 2 |  | plev4
| 27 | 3hrPlev | wap | Amon | 3hr | Omega (=dp/dt) | XYZT | 4 | Synoptic |  | 2 |  | plev4
| 28 | 3hrPlev | ta | 6hrPlev | 3hr | Temperature on pressure levels | XYZT | 4 | Synoptic |  | 2 |  | plev4
| 29 | 3hrPlev | hus | Amon | 3hr | Specific humidity on pressure levels | XYZT | 4 | Synoptic |  | 2 |  | plev4
| 30 | 1hrLev | pr | 3hr | 1hr | Total precipitation flux | XYT |  | Mean |  | 1
| 31 | 1hrLev | prc | 3hr | 1hr | Convective precipitation flux | XYT |  | Mean |  | 1
| 32 | Amon_conv | tntr | cfMon | 1mon | Net radiative heating rate on model levels | XYZT | all model levels | mean |  | 2
| 33 | Amon_conv | tntc | cfMon | 1mon | Net convective heating rate on model levels | XYZT | all model levels | mean |  | 2
| 34 | Amon_conv | tnhusc | cfMon | 1mon | Net convective moistening rate on model levels | XYZT | all model levels | mean |  | 2
| 35 | Amon_conv | cl | Amon | 1mon | Cloud fraction on model levels | XYZT | all model levels | mean |  | 2
| 36 | Amon_conv | mcu | cfMon | 1mon | Updraught mass flux from convection scheme | XYZT | all model levels | mean |  | 2
| 37 | Amon_conv | mcd | cfMon | 1mon | Downdraught mass flux from convection scheme | XYZT | all model levels | mean |  | 2
| 38 | Amon_conv | column_mass_flux | new | 1mon | Column integrated mass flux | XYT | all model levels | mean |  | 2
| 39 | Amon_sparc | ua | Amon | 1mon |  | XYZT | all model levels | Mean |  | 2
| 40 | Amon_sparc | va | Amon | 1mon |  | XYZT | all model levels | Mean |  | 2
| 41 | Amon_sparc | wap (omega) | Amon | 1mon |  | XYZT | all model levels | Mean |  | 2
| 42 | Amon_sparc | ta | Amon | 1mon |  | XYZT | all model levels | Mean |  | 2
| 43 | Amon_sparc | u2 | new | 1mon |  | XYZT | all model levels | Mean |  | 2
| 44 | Amon_sparc | v2 | new | 1mon |  | XYZT | all model levels | Mean |  | 2
| 45 | Amon_sparc | wap2 | new | 1mon |  | XYZT | all model levels | Mean |  | 2
| 46 | Amon_sparc | t2 | new | 1mon |  | XYZT | all model levels | Mean |  | 2
| 47 | Amon_sparc | uv | new | 1mon |  | XYZT | all model levels | Mean |  | 2
| 48 | Amon_sparc | uwap | new | 1mon |  | XYZT | all model levels | Mean |  | 2
| 49 | Amon_sparc | vwap | new | 1mon |  | XYZT | all model levels | mean |  | 2
| 50 | Amon_sparc | ut | new | 1mon |  | XYZT | all model levels | mean |  | 2
| 51 | Amon_sparc | vt | new | 1mon |  | XYZT | all model levels | mean |  | 2
| 52 | Amon_sparc | twap | new | 1mon |  | XYZT | all model levels | mean |  | 2
| 53 | Amon_sparc | x_gwd_param | new | 1mon |  | XYZT | all model levels | mean |  | 2
| 54 | Amon_sparc | y_gwd_param | new | 1mon |  | XYZT | all model levels | mean |  | 2
| 55 | Amon_sparc | epmflux | new | 1mon |  | YZT | 36 | mean |  | 2 |  | plev39
| 56 | Amon_sparc | epvflux | new | 1mon |  | YZT | 36 | mean |  | 2 |  | plev39
| 57 | Amon_sparc | epfluxdiv | new | 1mon |  | YZT | 36 | mean |  | 2 |  | plev39
| 58 | Amon_sparc | vstarbar | new | 1mon |  | YZT | 36 | mean |  | 2 |  | plev39
| 59 | Amon_sparc | wstarbar | new | 1mon |  | YZT | 36 | mean |  | 2 |  | plev39
| 60 | Amon_sparc | x_nonorog_gwd_param | new | 1mon |  | YZT | 36 | mean |  | 2 |  | plev39
| 61 | Amon_sparc | y_nonorog_gwd_param | new | 1mon |  | YZT | 36 | mean |  | 2 |  | plev39
| 62 | Amon_sparc | x_gwd_param | new | 1mon |  | YZT | 36 | mean |  | 2 |  | plev39
| 63 | Amon_sparc | y_gwd_param | new | 1mon |  | YZT | 36 | mean |  | 2 |  | plev39
| 64 | Amon_sparc | ua | Amon | 1mon | Zonal mean eastward wind | YZT | 36 | mean |  | 2 |  | plev39
| 65 | Amon_diag | tntmp | new | 1mon | Heating rate due to diabatic processes | XYZT | 27 | Mean |  | 2 |  | plev27
| 66 | Amon_diag | tntrl | new (CFMIP) | 1mon | Heating rate due to shortwave radiative flux | XYZT | 27 | Mean |  | 2 |  | plev27
| 67 | Amon_diag | tntrs | new (CFMIP) | 1mon | Heating rate due to longwave radiative flux | XYZT | 27 | Mean |  | 2 |  | plev27
| 68 | Amon_diag | ta | Amon | 1mon |  | XYZT | 27 | Mean |  | 2 |  | plev27
| 69 | Amon_diag | ua | Amon | 1mon |  | XYZT | 27 | Mean |  | 2 |  | plev27
| 70 | Amon_diag | va | Amon | 1mon |  | XYZT | 27 | Mean |  | 2 |  | plev27
| 71 | Amon_diag | zg | Amon | 1mon |  | XYZT | 27 | Mean |  | 2 |  | plev27
| 72 | Amon_diag | hus | Amon | 1mon |  | XYZT | 27 | Mean |  | 2 |  | plev27
| 73 | Amon_diag | cld_ice_mxrat | new | 1mon |  | XYZT | 27 | Mean |  | 2 |  | plev27
| 74 | Amon_diag | cld_wat_mxrat | new | 1mon |  | XYZT | 27 | Mean |  | 2 |  | plev27
| 75 | Amon_diag | rain_mxrat | new | 1mon |  | XYZT | 27 | Mean |  | 2 |  | plev27
| 76 | Amon_diag | snow_mxrat | new | 1mon |  | XYZT | 27 | Mean |  | 2 |  | plev27
| 77 | Amon_diag | grpl_mxrat | new | 1mon |  | XYZT | 27 | Mean |  | 2 |  | plev27
| 78 | 6hrPlev_intense | ta | day | 6hr |  | XYZT | 27 | Synoptic |  | 3 |  | plev27
| 79 | 6hrPlev_intense | pfull | day | 6hr |  | XYZT | 27 | Synoptic |  | 3 |  | plev27
| 80 | 6hrPlev_intense | zg | day | 6hr |  | XYZT | 27 | Synoptic |  | 3 |  | plev27
| 81 | 6hrPlev_intense | hus | day | 6hr |  | XYZT | 27 | Synoptic |  | 3 |  | plev27
| 82 | 6hrPlev_intense | cld_ice_mxrat | new | 6hr |  | XYZT | 27 | Synoptic |  | 3 |  | plev27
| 83 | 6hrPlev_intense | cld_wat_mxrat | new | 6hr |  | XYZT | 27 | Synoptic |  | 3 |  | plev27
| 84 | 6hrPlev_intense | rain_mxrat | new | 6hr |  | XYZT | 27 | Synoptic |  | 3 |  | plev27
| 85 | 6hrPlev_intense | snow_mxrat | new | 6hr |  | XYZT | 27 | Synoptic |  | 3 |  | plev27
| 86 | 6hrPlev_intense | grpl_mxrat | new | 6hr |  | XYZT | 27 | Synoptic |  | 3 |  | plev27
| 87 | 6hrPlev_intense | huss | 3hr | 6hr |  | XYT |  | Synoptic |  | 3
| 88 | 6hrPlev_intense | tas | day | 6hr |  | XYT |  | Synoptic |  | 3
| 89 | 6hrPlev_intense | sfcWind | day | 6hr |  | XYT |  | Synoptic |  | 3
| 90 | 6hrPlev_intense | ts | Amon | 6hr |  | XYT |  | Synoptic |  | 3
| 91 | 6hrPlev_intense | psl | 6hrPlev | 6hr |  | XYT |  | Synoptic |  | 3
| 92 | 6hrPlev_intense | surf_albedo | new | 6hr |  | XYT |  | Synoptic |  | 3
| 93 | 6hrPlev_intense | mrsos | Lmon | 6hr |  | XYT |  | Synoptic |  | 3
| 94 | 6hrPlev_intense | tsl | Lmon | 6hr |  | XYT |  | Synoptic |  | 3
| 95 | 6hrPlev_intense | mrlsl | Lmon | 6hr |  | XYT |  | Synoptic |  | 3
| 96 | 6hrPlev_intense | snw | LImon | 6hr |  | XYT |  | Synoptic |  | 3
| 97 | 6hrPlev_intense | dtaus | cf3hr | 6hr | Stratiform cloud optical depth | XYT |  | Synoptic |  | 3
| 98 | 6hrPlev_intense | dtauc | cf3hr | 6hr | Convective cloud optical depth | XYT |  | Synoptic |  | 3
| 99 | 3hr_cloud | rlut | day | 3hr | TOA outgoing longwave radiation | XYT |  | Mean |  | 2
| 100 | 3hr_cloud | rsut | Amon | 3hr | TOA outgoing shortwave radiation | XYT |  | Mean |  | 2
| 101 | 3hr_cloud | rlutcs | Amon | 3hr | TOA outgoing clear sky longwave | XYT |  | Mean |  | 2
| 102 | 3hr_cloud | rsutcs | Amon | 3hr | TOA outgoing clear sky shortwave | XYT |  | Mean |  | 2
| 103 | 3hr_cloud | rsdt | Amon | 3hr | TOA incident shortwave radiation | XYT |  | Mean |  | 2
| 104 | 3hr_cloud | prw | Amon | 3hr | Column-integrated water vapour | XYT |  | Mean |  | 2
| 105 | 3hr_cloud | clwvi | Amon | 3hr | Liquid water path | XYT |  | Mean |  | 2
| 106 | 3hr_cloud | clivi | Amon | 3hr | Ice water path | XYT |  | Mean |  | 2
| 107 | 3hr_cloud | psl | Amon | 3hr | Sea level pressure | XYT |  | Mean |  | 2
| 108 | 3hr_cloud | clisccp | cfDay | 3hr | ISCCP 7x7 | XYT |  | Mean |  | 2
| 109 | 1hr_strat | ua | Amon | 1hr | Model levels or plev_27 | XYZT | 27 | Synoptic |  | 3 |  | plev27
| 110 | 1hr_strat | va | Amon | 1hr | Model levels or plev_27 | XYZT | 27 | Synoptic |  | 3 |  | plev27
| 111 | 1hr_strat | wap | Amon | 1hr | Model levels or plev_27 | XYZT | 27 | Synoptic |  | 3 |  | plev27
| 112 | 1hr_strat | ta | Amon | 1hr | Model levels or plev_27 | XYZT | 27 | Synoptic |  | 3 |  | plev27
| 113 | 1hr_strat | zg | Amon | 1hr | Model levels or plev_27 | XYZT | 27 | Synoptic |  | 3 |  | plev27
| 114 | 1hr_strat | tntr | cfMon | 1hr | Model levels or plev_27 | XYZT | 27 | Synoptic |  | 3 |  | plev27
| 115 | 1hr_strat | x_nonorog_gwd_param | new | 1hr | lower priority | XYZT | 27 | Synoptic |  | 3 |  | plev27
| 116 | 1hr_strat | y_nonorog_gwd_param | new | 1hr | lower priority | XYZT | 27 | Synoptic |  | 3 |  | plev27
| 117 | 1hr_strat | rlut | cfDay | 1hr | outgoing LW radiation at TOA | XYT |  | Synoptic |  | 3
| 118 | 1hr_strat | psl | Amon | 1hr | Sea level pressure | XYT |  | Synoptic |  | 3
| 119 | 1hr_energy | ua | Amon | 1hr | Pressure levels (3) | XYZT | 3 | Synoptic |  | 3 |  | plev3h
| 120 | 1hr_energy | va | Amon | 1hr | Pressure levels (3) | XYZT | 3 | Synoptic |  | 3 |  | plev3h
| 121 | 1hr_energy | wap | Amon | 1hr | Pressure levels (3) | XYZT | 3 | Synoptic |  | 3 |  | plev3h
| 122 | 1hr_energy | ta | Amon | 1hr | Pressure levels (3) | XYZT | 3 | Synoptic |  | 3 |  | plev3h
| 123 | 1ts | pr | 3hr | Timestep | Total precipitation flux | XYT | surface | synoptic |  | 3
| 124 | 1ts | prc | 3hr | Timestep | Convective precipitation flux | XYT | surface | synoptic |  | 3
| 125 | 1ts | tas | Amon | Timestep |  | XYT | surface | synoptic |  | 3
| 126 | 1ts | huss | Amon | Timestep |  | XYT | surface | synoptic |  | 3
| 127 | 1ts | ua | Amon | Timestep |  | XYT | surface | synoptic |  | 3
| 128 | 1ts | va | Amon | Timestep |  | XYT | surface | synoptic |  | 3
| 129 | 1ts | hfss | 3hr | Timestep |  | XYT | surface | synoptic |  | 3
| 130 | 1ts | hfls | 3hr | Timestep |  | XYT | surface | synoptic |  | 3
| 131 | 1ts | rsdt | Amon | Timestep |  | XYT | surface | synoptic |  | 3
| 132 | 1ts | rsut | Amon | Timestep |  | XYT | surface | synoptic |  | 3
| 133 | 1ts | rlut | Amon | Timestep |  | XYT | surface | synoptic |  | 3
| 134 | 1ts | prw | Amon | Timestep |  | XYT | surface | synoptic |  | 3
| 135 | 1ts | bldep | new | Timestep |  | XYT | surface | synoptic |  | 3
| 136 | 1ts | wap | Amon | Timestep |  | XYZT | all model levels | synoptic |  | 3
| 137 | 1ts | ta | Amon | Timestep |  | XYZT | all model levels | synoptic |  | 3
| 138 | 1ts | hus | Amon | Timestep |  | XYZT | all model levels | synoptic |  | 3
| 139 | 1ts | mc | cfDay | Timestep | convective mass flux | XYZT | all model levels | synoptic |  | 3
| 140 | 1ts | tnt | cfMon | Timestep |  | XYZT | all model levels | synoptic |  | 3
| 141 | 1ts | tnhus | cfMon | Timestep |  | XYZT | all model levels | synoptic |  | 3

## OMIP
| OMIP | http://www.clivar.org/clivar-panels/omdp
Data extracted from the tables within http://www.clivar.org/sites/default/files/documents/CMIP6_OMIP_physics_diagnostics_0.pdf
Please refer to original documents for precise definitions
Included | Table | CF standard name | CMOR name | sponsor | CMIP5 to CMIP6 changes | units | time | shape | grid | priority | expt
| T2.01:static | sea_water_equation_of_state |  | OMIP | same | rho(S, Theta, p) or rho(S, Theta, z) |  |  |  | 1 | once
| T2.01:static | sea_water_freezing_temperature_equation |  | OMIP | same | function of (S, p) or (S, z) |  |  |  | 1 | once
| T2.01:static | reference_sea_water_density_for_boussinesq_approximation | rhozero | OMIP | same | kg/m^3 | static | 0 | 0 | 1 | once
| T2.01:static | specific_heat_capacity_of_sea_water | cpocean | OMIP | new | J/(kg K) | static | 0 | 0 | 1 | once
| T2.01:static | sea_floor_depth_below_geoid | deptho | OMIP | same | m | static | XY | native & sphere | 1 | once
| T2.01:static | region | basin | OMIP | same | 1 | static | XY | native & sphere | 1 | once
| T2.01:static | cell_area | areacello | OMIP | same | m^2 | static | XY | native & sphere | 1 | once
| T2.01:static | sea_water_mass_per_unit_area | masscello | OMIP | same | kg/m^2 | static | XYZ | native & sphere, z/p | 1 | once
| T2.02:scalar | sea_water_pressure_at_sea_floor | pbo | OMIP | dbar⇢Pa | Pa | month | XY | native & sphere | 1 | all
| T2.02:scalar | sea_water_pressure_at_sea_water_surface | pso | OMIP | dbar⇢Pa | Pa | month | XY | native & sphere | 1 | all
| T2.02:scalar | sea_water_mass_per_unit_area | masscello | OMIP | same | kg / m^2 | month | XYZ | native & sphere, z/p | 1 | all
| T2.02:scalar | sea_water_mass | masso | OMIP | same | kg | month | 0 |  | 1 | all
| T2.02:scalar | cell_thickness | thkcello | OMIP | same | m | month | XYZ | native & sphere, z/p | 1 | all
| T2.02:scalar | sea_water_volume | volo | OMIP | same | m^3 | month | 0 |  | 1 | all
| T2.02:scalar | sea_surface_height_above_geoid | zos | OMIP | same | m | month | XY | native & sphere | 1 | all
| T2.02:scalar | global_average_thermosteric_sea_level_change | zostoga | OMIP | same | m | month | 0 |  | 1 | all
| T2.02:scalar | sea_water_potential_temperature | thetao | OMIP | K⇢°C | °C | month | XYZ | native & sphere, z/p | 1 | all
| T2.02:scalar | sea_water_potential_temperature | thetaoga | OMIP | K⇢°C | °C | month | 0 |  | 1 | all
| T2.02:scalar | sea_water_conservative_temperature | bigthetaoga | OMIP | new | °C | month | 0 |  | 1 | all
| T2.02:scalar | sea_surface_temperature | tos | OMIP | K⇢°C | °C | month | XY | native & sphere | 1 | all
| T2.02:scalar | sea_surface_temperature | tosga | OMIP | new | °C | month | 0 |  | 1 | all
| T2.02:scalar | sea_water_potential_temperature_at_sea_floor | tob | OMIP | new | °C | month | XY | native & sphere | 1 | all
| T2.02:scalar | integral_wrt_depth_of_product_of_sea_water_density_and_potential_temperature | opottempmint | FAFMIP | new | (kg /m^2 ) °C | month | XY | native & sphere | 1 | all
| T2.02:scalar | integral_wrt_depth_of_product_of_sea_water_density_and_conservative_temperature | ocontempmint | FAFMIP | new | (kg /m^2 ) °C | month | XY | native & sphere | 1 | all
| T2.02:scalar | sea_water_salinity | so | OMIP | same | 0.001 | month | XYZ | native & sphere, z/p | 1 | all
| T2.02:scalar | sea_water_salinity | soga | OMIP | same | 0.001 | month | 0 |  | 1 | all
| T2.02:scalar | sea_surface_salinity | sos | OMIP | same | 0.001 | month | XY | native & sphere | 1 | all
| T2.02:scalar | sea_surface_salinity | sosga | OMIP | new | 0.001 | month | 0 |  | 1 | all
| T2.02:scalar | sea_water_salinity_at_sea_floor | sob | OMIP | new | 0.001 | month | XY | native & sphere | 1 | all
| T2.02:scalar | integral_wrt_depth_of_product_of_sea_water_density_and_salinity | somint | FAFMIP | new | (kg /m^2 ) * (1e3) | month | XY | native & sphere | 1 | all
| T2.02:scalar | square_of_brunt_vaisala_frequency_in_sea_water | obvfsq | OMIP | new | s^-2 | month | XYZ | native & sphere, z/p | 1 | all
| T2.02:scalar | sea_water_age_since_surface_contact | agessc | OMIP | same | year | month | XYZ | native & sphere, z/p | 1 | all
| T2.02:scalar | moles_per_unit_mass_of_cfc11_in_sea_water | cfc11 | OMIP | same | mol / kg | month | XYZ | native & sphere, z/p | 1 | hist & omip
| T2.02:scalar | ocean_barotropic_mass_streamfunction | msftbarot | OMIP | same | kg/ s | month | XY | native & sphere | 1 | all
| T2.02:scalar | moles_per_unit_mass_of_cfc12_in_sea_water | cfc12 | OMIP | same | mol / kg | month | XYZ | native & sphere, z/p | 2 | hist & omip
| T2.02:scalar | moles_per_unit_mass_of_sf6_in_sea_water | sf6 | OMIP | same | mol / kg | month | XYZ | native & sphere, z/p | 2 | hist & omip
| T2.02:scalar | ocean_mixed_layer_thickness_defined_by_sigma_t | mlotst | OMIP | same | m | month | XY | native & sphere | 2 | all
| T2.02:scalar | square_of_sea_surface_height_above_geoid | zossq | OMIP | same | m^2 | month | XY | native & sphere | 3 | all
| T2.02:scalar | sea_surface_temperature | tos | OMIP | K⇢°C | °C | day | XY | native & sphere | 3 | all
| T2.02:scalar | square_of_sea_surface_temperature | tossq | OMIP | K⇢°C | °C^2 | month | XY | native & sphere | 3 | all
| T2.02:scalar | square_of_sea_surface_temperature | tossq | OMIP | K⇢°C | °C^2 | day | XY | native & sphere | 3 | all
| T2.02:scalar | square_of_ocean_mixed_layer_thickness_defined_by_sigma_t | mlotstsq | OMIP | same | m^2 | month | XY | native & sphere | 3 | all
| T2.03:vector | sea_water_x_velocity | uo | OMIP | same | m / s | month | XYZ | native & sphere, z/p | 1 | all
| T2.03:vector | sea_water_y_velocity | vo | OMIP | same | m / s | month | XYZ | native & sphere, z/p | 1 | all
| T2.03:vector | upward_ocean_mass_transport | wmo | OMIP | resolved + parameterized | kg / s | month | XYZ | native & sphere, z/p | 1 | all
| T2.03:vector | ocean_meridional_overturning_mass_streamfunction | msftmyz | OMIP | level 1⇢0 | kg / s | month | YZ-basin | (lat,z/p) | 1 | all
| T2.03:vector | ocean_meridional_overturning_mass_streamfunction | msftmrho | OMIP | level 1⇢0 & msftmrhoz⇢msftmrho | kg / s | month | Yrho-basin | (lat, rho ) | 1 | all
| T2.03:vector | ocean_y_overturning_mass_streamfunction | msftyyz | OMIP | level 1⇢0 | kg / s | month | YZ-basin | (native,z/p) | 1 | all
| T2.03:vector | ocean_y_overturning_mass_streamfunction | msftyrho | OMIP | level 1⇢0 & msftyrhoz⇢msftyrho | kg / s | month | Yrho-basin | (native, rho ) | 1 | all
| T2.03:vector | ocean_meridional_overturning_mass_streamfunction_due_to_parameterized_mesoscale_advection | msftmyzmpa | OMIP | new | kg / s | month | YZ-basin | (lat,z/p) | 1 | all
| T2.03:vector | ocean_meridional_overturning_mass_streamfunction_due_to_parameterized_mesoscale_advection | msftmyrhompa | OMIP | new | kg / s | month | Yrho-basin | (lat, rho ) | 1 | all
| T2.03:vector | ocean_y_overturning_mass_streamfunction_due_to_parameterized_mesoscale_advection | msftmympa | OMIP | new | kg / s | month | YZ-basin | (native, z/p) | 1 | all
| T2.03:vector | ocean_y_overturning_mass_streamfunction_due_to_parameterized_mesoscale_advection | msftmyrhompa | OMIP | new | kg / s | month | Yrho-basin | (native, rho ) | 1 | all
| T2.03:vector | ocean_meridional_overturning_mass_streamfunction_due_to_parameterized_submesoscale_advection | msftmyzsmpa | OMIP | new | kg / s | month | YZ-basin | (lat,z/p) | 1 | all
| T2.03:vector | ocean_y_overturning_mass_streamfunction_due_to_parameterized_submesoscale_advection | msftmysmpa | OMIP | new | kg / s | month | YZ-basin | (native, z/p) | 1 | all
| T2.03:vector | northward_ocean_heat_transport | hfbasin | OMIP | same | W | month | Y-basin | (lat) | 1 | all
| T2.03:vector | northward_ocean_heat_transport_due_to_parameterized_mesoscale_advection | hfbasinpmadv | OMIP | new | W | month | Y-basin | (lat) | 1 | all
| T2.03:vector | northward_ocean_heat_transport_due_to_parameterized_submesoscale_advection | hfbasinpsmadv | OMIP | new | W | month | Y-basin | (lat) | 1 | all
| T2.03:vector | northward_ocean_heat_transport_due_to_parameterized_mesoscale_diffusion | hfbasinpmdiff | OMIP | new | W | month | Y-basin | (lat) | 1 | all
| T2.03:vector | northward_ocean_heat_transport_due_to_parameterized_eddy_advection | hfbasinpadv | OMIP | new | W | month | Y-basin | (lat) | 1 | all
| T2.03:vector | ocean_mass_x_transport | umo | OMIP | resolved + parameterized | kg / s | month | XYZ | native, z/p | 2 | all
| T2.03:vector | ocean_mass_y_transport | vmo | OMIP | resolved + parameterized | kg / s | month | XYZ | native, z/p | 2 | all
| T2.03:vector | ocean_heat_x_transport | hfx | OMIP | XY⇢XYZ | W | month | XYZ | (native, z/p) | 2 | all
| T2.03:vector | ocean_heat_y_transport | hfy | OMIP | XY⇢XYZ | W | month | XYZ | (native, z/p) | 2 | all
| T2.03:vector | northward_ocean_heat_transport_due_to_gyre | htovgyre | OMIP | same | W | month | Y-basin | (lat) | 2 | all
| T2.03:vector | northward_ocean_heat_transport_due_to_overturning | htovovrt | OMIP | same | W | month | Y-basin | (lat) | 2 | all
| T2.03:vector | northward_ocean_salt_transport_due_to_gyre | sltovgyre | OMIP | same | kg / s | month | Y-basin | (lat) | 2 | all
| T2.03:vector | northward_ocean_salt_transport_due_to_overturning | sltovovrt | OMIP | same | kg / s | month | Y-basin | (lat) | 2 | all
| T2.04:mass_transport_sections | sea_water_transport_across_line_(barents_opening) | mfo | OMIP | same | kg/s | month | 0 |  | 2 | all
| T2.04:mass_transport_sections | sea_water_transport_across_line_(bering_strait) | mfo | OMIP | same | kg/s | month | 0 |  | 2 | all
| T2.04:mass_transport_sections | sea_water_transport_across_line_(canadian_archipelago) | mfo | OMIP | same | kg/s | month | 0 |  | 2 | all
| T2.04:mass_transport_sections | sea_water_transport_across_line_(caribbean_windward_passage) | mfo | OMIP | same | kg/s | month | 0 |  | 2 | all
| T2.04:mass_transport_sections | sea_water_transport_across_line_(denmark_strait) | mfo | OMIP | same | kg/s | month | 0 |  | 2 | all
| T2.04:mass_transport_sections | sea_water_transport_across_line_(drake_passage) | mfo | OMIP | same | kg/s | month | 0 |  | 2 | all
| T2.04:mass_transport_sections | sea_water_transport_across_line_(english_channel) | mfo | OMIP | same | kg/s | month | 0 |  | 2 | all
| T2.04:mass_transport_sections | sea_water_transport_across_line_(faroe_scotland_channel) | mfo | OMIP | same | kg/s | month | 0 |  | 2 | all
| T2.04:mass_transport_sections | sea_water_transport_across_line_(florida_bahamas_strait) | mfo | OMIP | same | kg/s | month | 0 |  | 2 | all
| T2.04:mass_transport_sections | sea_water_transport_across_line_(fram_strait) | mfo | OMIP | same | kg/s | month | 0 |  | 2 | all
| T2.04:mass_transport_sections | sea_water_transport_across_line_(iceland_faroe_channel) | mfo | OMIP | same | kg/s | month | 0 |  | 2 | all
| T2.04:mass_transport_sections | sea_water_transport_across_line_(indonesian_throughflow) | mfo | OMIP | same | kg/s | month | 0 |  | 2 | all
| T2.04:mass_transport_sections | sea_water_transport_across_line_(mozambique_channel) | mfo | OMIP | same | kg/s | month | 0 |  | 2 | all
| T2.04:mass_transport_sections | sea_water_transport_across_line_(pacific_equatorial_undercurrent) | mfo | OMIP | same | kg/s | month | 0 |  | 2 | all
| T2.04:mass_transport_sections | sea_water_transport_across_line_(taiwan_and_luzon_straits) | mfo | OMIP | same | kg/s | month | 0 |  | 2 | all
| T2.05:boundary_mass_flux | water_flux_into_sea_water | wfo | OMIP | same | kg/(m^2 s) | month | XY | native & sphere | 1 | all
| T2.05:boundary_mass_flux | water_flux_into_sea_water_without_flux_correction | wfonocorr | OMIP | same | kg/(m^2 s) | month | XY | native & sphere | 1 | all
| T2.05:boundary_mass_flux | water_flux_correction | wfcorr | OMIP | same | kg/(m^2 s) | month | XY | native & sphere | 1 | all
| T2.05:boundary_mass_flux | rainfall_flux | pr | OMIP/FAFMIP | same | kg/(m^2 s) | month | XY | native | 2 | all
| T2.05:boundary_mass_flux | snowfall_flux | prsn | OMIP/FAFMIP | same | kg/(m^2 s) | month | XY | native | 2 | all
| T2.05:boundary_mass_flux | water_evaporation_flux | evs | OMIP/FAFMIP | same | kg/(m^2 s) | month | XY | native | 2 | all
| T2.05:boundary_mass_flux | water_flux_into_sea_water_from_rivers | friver | OMIP/FAFMIP | same | kg/(m^2 s) | month | XY | native | 2 | all
| T2.05:boundary_mass_flux | water_flux_into_sea_water_from_icebergs | ficeberg | OMIP/FAFMIP | same | kg/(m^2 s) | month | XYZ | native, z/p | 2 | all
| T2.05:boundary_mass_flux | water_flux_into_sea_water_due_to_sea_ice_thermodynamics | fsitherm | OMIP/FAFMIP | same | kg/(m^2 s) | month | XY | native | 2 | all
| T2.06boundary_salt_flux | downward_sea_ice_basal_salt_flux | sfdsi | OMIP | same | kg/(m^2 s) | month | XY | native & sphere | 1 | all
| T2.06boundary_salt_flux | salt_flux_into_sea_water_from_rivers | sfriver | OMIP | same | kg/(m^2 s) | month | XY | native & sphere | 1 | all
| T2.06boundary_salt_flux | virtual_salt_flux_into_sea_water_due_to_rainfall | vsfpr | OMIP/FAFMIP | same | kg/(m^2 s) | month | XY | native | 2 | all
| T2.06boundary_salt_flux | virtual_salt_flux_into_sea_water_due_to_evaporation | vsfevap | OMIP/FAFMIP | same | kg/(m^2 s) | month | XY | native | 2 | all
| T2.06boundary_salt_flux | virtual_salt_flux_into_sea_water_from_rivers | vsfriver | OMIP/FAFMIP | same | kg/(m^2 s) | month | XY | native | 2 | all
| T2.06boundary_salt_flux | virtual_salt_flux_into_sea_water_due_to_sea_ice_thermodynamics | vsfsit | OMIP/FAFMIP | same | kg/(m^2 s) | month | XY | native | 2 | all
| T2.06boundary_salt_flux | virtual_salt_flux_into_sea_water | vsf | OMIP/FAFMIP | same | kg/(m^2 s) | month | XY | native | 2 | all
| T2.06boundary_salt_flux | virtual_salt_flux_correction | vsfcorr | OMIP/FAFMIP | same | kg/(m2 s) | month | XY | native | 2 | all
| T2.07:boundary_heat_flux | upward_geothermal_heat_flux_at_sea_floor | hfgeou | OMIP/FAFMIP | same | W/m^2 | month | XY | native & sphere | 1 | all
| T2.07:boundary_heat_flux | heat_flux_correction | hfcorr | OMIP | same | W/m^2 | month | XY | native & sphere | 1 | all
| T2.07:boundary_heat_flux | surface_downward_heat_flux_in_sea_water | hfds | OMIP | same | W/m^2 | month | XY | native & sphere | 1 | all
| T2.07:boundary_heat_flux | temperature_flux_due_to_rainfall_expressed_as_heat_flux_into_sea_water | hfrainds | OMIP/FAFMIP | same | W/m^2 | month | XY | native | 2 | all
| T2.07:boundary_heat_flux | temperature_flux_due_to_evaporation_expressed_as_heat_flux_out_of_sea_water | hfevapds | OMIP/FAFMIP | same | W/m^2 | month | XY | native | 2 | all
| T2.07:boundary_heat_flux | temperature_flux_due_to_runoff_expressed_as_heat_flux_into_sea_water | hfrunoffds | OMIP/FAFMIP | same | W/m^2 | month | XYZ | native, z/p | 2 | all
| T2.07:boundary_heat_flux | heat_flux_into_sea_water_due_to_snow_thermodynamics | hfsnthermds | OMIP/FAFMIP | same | W/m^2 | month | XYZ | native,z/p | 2 | all
| T2.07:boundary_heat_flux | heat_flux_into_sea_water_due_to_frazil_ice_formation | hfsifrazil | OMIP/FAFMIP | same | W/m^2 | month | XYZ | native,z/p | 2 | all
| T2.07:boundary_heat_flux | heat_flux_into_sea_water_due_to_sea_ice_thermodynamics | hfsithermds | OMIP/FAFMIP | same | W/m^2 | month | XYZ | native,z/p | 2 | all
| T2.07:boundary_heat_flux | heat_flux_into_sea_water_due_to_iceberg_thermodynamics | hfibthermds | OMIP/FAFMIP | same | W/m^2 | month | XYZ | native, z/p | 2 | all
| T2.07:boundary_heat_flux | surface_net_downward_longwave_flux | rlds | OMIP/FAFMIP | same | W/m^2 | month | XY | native | 2 | all
| T2.07:boundary_heat_flux | surface_downward_latent_heat_flux | hfls | OMIP/FAFMIP | same | W/m^2 | month | XY | native | 2 | all
| T2.07:boundary_heat_flux | surface_downward_sensible_heat_flux | hfss | OMIP/FAFMIP | same | W/m^2 | month | XY | native | 2 | all
| T2.07:boundary_heat_flux | net_downward_shortwave_flux_at_sea_water_surface | rsntds | OMIP/FAFMIP | same | W/m^2 | month | XY | native | 2 | all
| T2.07:boundary_heat_flux | downwelling_shortwave_flux_in_sea_water | rsdo | OMIP/FAFMIP | same | W/m^2 | month | XYZ | native, z/p | 2 | all
| T2.08:boundary_momentum_flux | surface_downward_x_stress | tauuo | OMIP | same | N/m^2 | month | XY | native & sphere | 1 | all
| T2.08:boundary_momentum_flux | surface_downward_y_stress | tauvo | OMIP | same | N/m^2 | month | XY | native & sphere | 1 | all
| T2.08:boundary_momentum_flux | surface_downward_x_stress_correction | tauucorr | OMIP | same | N/m^2 | month | XY | native & sphere | 1 | all
| T2.08:boundary_momentum_flux | surface_downward_y_stress_correction | tauvcorr | OMIP | same | N/m^2 | month | XY | native & sphere | 1 | all
| T2.09:boundary_chemical_flux | surface_downward_cfc11_flux | fgcfc11 | OMIP | same | mol/(s m^2 ) | month | XY | native & sphere | 1 | hist & omip
| T2.09:boundary_chemical_flux | surface_downward_cfc11_flux | fgcfc12 | OMIP | same | mol/(s m^2 ) | month | XY | native & sphere | 2 | hist & omip
| T2.09:boundary_chemical_flux | surface_downward_sf6_flux | fgsf6 | OMIP | same | mol/(s m^2 ) | month | XY | native & sphere | 2 | hist & omip
| T2.10:heat_salt_budget | tendency_of_sea_water_potential_temperature_expressed_as_heat_content | opottemptend | FAFMIP | new | W m^-2 | annual | XYZ | native, z/p | 3 | all
| T2.10:heat_salt_budget | tendency_of_sea_water_potential_temperature_expressed_as_heat_content_due_to_advection | opottempadvect | FAFMIP | new | W m^-2 | annual | XYZ | native, z/p | 3 | all
| T2.10:heat_salt_budget | tendency_of_sea_water_potential_temperature_expressed_as_heat_content_due_to_parameterized_eddy_advection | opottemppadvect | FAFMIP | new | W m^-2 | annual | XYZ | native, z/p | 3 | all
| T2.10:heat_salt_budget | tendency_of_sea_water_potential_temperature_expressed_as_heat_content_due_to_parameterized_mesoscale_advection | opottemppmadvect | FAFMIP | new | W m^-2 | annual | XYZ | native, z/p | 3 | all
| T2.10:heat_salt_budget | tendency_of_sea_water_potential_temperature_expressed_as_heat_content_due_to_parameterized_mesoscale_diffusion | opottemppmdiff | FAFMIP | new | W m^-2 | annual | XYZ | native, z/p | 3 | all
| T2.10:heat_salt_budget | tendency_of_sea_water_potential_temperature_expressed_as_heat_content_due_to_parameterized_submesoscale_advection | opottemppsmadvect | FAFMIP | new | W m^-2 | annual | XYZ | native, z/p | 3 | all
| T2.10:heat_salt_budget | tendency_of_sea_water_potential_temperature_expressed_as_heat_content_due_to_parameterized_dianeutral_mixing | opottempdiff | FAFMIP | new | W m^-2 | annual | XYZ | native, z/p | 3 | all
| T2.10:heat_salt_budget | tendency_of_sea_water_conservative_temperature_expressed_as_heat_content | ocontemptend | FAFMIP | new | W m^-2 | annual | XYZ | native, z/p | 3 | all
| T2.10:heat_salt_budget | tendency_of_sea_water_conservative_temperature_expressed_as_heat_content_due_to_advection | ocontempadvect | FAFMIP | new | W m^-2 | annual | XYZ | native, z/p | 3 | all
| T2.10:heat_salt_budget | tendency_of_sea_water_conservative_temperature_expressed_as_heat_content_due_to_parameterized_eddy_advection | ocontemppadvect | FAFMIP | new | W m^-2 | annual | XYZ | native, z/p | 3 | all
| T2.10:heat_salt_budget | tendency_of_sea_water_conservative_temperature_expressed_as_heat_content_due_to_parameterized_mesoscale_advection | ocontemppmadvect | FAFMIP | new | W m^-2 | annual | XYZ | native, z/p | 3 | all
| T2.10:heat_salt_budget | tendency_of_sea_water_conservative_temperature_expressed_as_heat_content_due_to_parameterized_mesoscale_diffusion | ocontemppmdiff | FAFMIP | new | W m^-2 | annual | XYZ | native, z/p | 3 | all
| T2.10:heat_salt_budget | tendency_of_sea_water_conservative_temperature_expressed_as_heat_content_due_to_parameterized_submesoscale_advection | ocontemppsmadvect | FAFMIP | new | W m^-2 | annual | XYZ | native, z/p | 3 | all
| T2.10:heat_salt_budget | tendency_of_sea_water_conservative_temperature_expressed_as_heat_content_due_to_parameterized_dianeutral_mixing | ocontempdiff | FAFMIP | new | W m^-2 | annual | XYZ | native, z/p | 3 | all
| T2.10:heat_salt_budget | tendency_of_sea_water_salinity_expressed_as_salt_content | osalttend | FAFMIP | new | kg m^-2 s^-1 | annual | XYZ | native, z/p | 3 | all
| T2.10:heat_salt_budget | tendency_of_sea_water_salinity_expressed_as_salt_content_due_to_advection | osaltadvect | FAFMIP | new | kg m^-2 s^-1 | annual | XYZ | native, z/p | 3 | all
| T2.10:heat_salt_budget | tendency_of_sea_water_salinity_expressed_as_salt_content_due_to_parameterized_eddy_advection | osaltpadvect | FAFMIP | new | kg m^-2 s^-1 | annual | XYZ | native, z/p | 3 | all
| T2.10:heat_salt_budget | tendency_of_sea_water_salinity_expressed_as_salt_content_due_to_parameterized_mesoscale_advection | osaltpmadvect | FAFMIP | new | kg m^-2 s^-1 | annual | XYZ | native, z/p | 3 | all
| T2.10:heat_salt_budget | tendency_of_sea_water_salinity_expressed_as_salt_content_due_to_parameterized_mesoscale_diffusion | osaltpmdiff | FAFMIP | new | kg m^-2 s^-1 | annual | XYZ | native, z/p | 3 | all
| T2.10:heat_salt_budget | tendency_of_sea_water_salinity_expressed_as_salt_content_due_to_parameterized_submesoscale_advection | osaltpsmadvect | FAFMIP | new | kg m^-2 s^-1 | annual | XYZ | native, z/p | 3 | all
| T2.10:heat_salt_budget | tendency_of_sea_water_salinity_expressed_as_salt_content_due_to_parameterized_dianeutral_mixing | osaltdiff | FAFMIP | new | kg m^-2 s^-1 | annual | XYZ | native, z/p | 3 | all
| T2.11:vertical_sgs_param | ocean_vertical_heat_diffusivity | difvho | OMIP/FAFMIP | (month⇢annual) and (hist⇢all) | m^2 /s | annual | XYZ | native & sphere, z/p | 3 | all
| T2.11:vertical_sgs_param | ocean_vertical_salt_diffusivity | difvso | OMIP/FAFMIP | (month⇢annual) and (hist⇢all) | m^2 /s | annual | XYZ | native & sphere, z/p | 3 | all
| T2.11:vertical_sgs_param | tendency_of_ocean_potential_energy_content | tnpeo | OMIP/FAFMIP | (month⇢annual) and (hist⇢all) | W/m^2 | annual | XY | native & sphere, z/p | 3 | all
| T2.12:lateral_sgs_param | ocean_tracer_diffusivity_due_to_parameterized_mesoscale_advection | diftrblo | OMIP/FAFMIP | (month⇢annual) and (hist⇢all) | m^2 / s | annual | XYZ | native, z/p | 3 | all
| T2.12:lateral_sgs_param | ocean_tracer_epineutral_laplacian_diffusivity | diftrelo | OMIP/FAFMIP | (month⇢annual) and (hist⇢all) | m^2 / s | annual | XYZ | native, z/p | 3 | all
| T2.12:lateral_sgs_param | tendency_of_ocean_eddy_kinetic_energy_content_due_to_parameterized_eddy_advection | tnkebto | OMIP/FAFMIP | (month⇢annual) and (hist⇢all) | W / m^2 | annual | XY | native | 3 | all
| T2.12:lateral_sgs_param | ocean_momentum_xy_laplacian_diffusivity | difmxylo | OMIP/FAFMIP | (month⇢annual) and (hist⇢all) | m^2 / s | annual | XYZ | native, z/p | 3 | all
| T2.12:lateral_sgs_param | ocean_momentum_xy_biharmonic_diffusivity | difmxybo | OMIP/FAFMIP | (month⇢annual) and (hist⇢all) | m^4 / s | annual | XYZ | native, z/p | 3 | all
| T2.12:lateral_sgs_param | ocean_kinetic_energy_dissipation_per_unit_area_due_to_xy_friction | dispkexyfo | OMIP/FAFMIP | (month⇢annual) and (hist⇢all) | W / m^2 | annual | XY | native | 3 | all

## SIMIP
SIMIP variables
Included | Short name of group | Variable short name | Table | Frequency | Description extension (optional) | Shape | Levels | Time mean, point or climatology | Mask (optional) | Priority | var long name
| seaiceday | sitimefrac | new | day | Fraction of time steps with sea ice | 2D |  | time mean |  | 1 | sea_ice_time_fraction
| seaiceday | siconc | day (sic) | day | Sea-ice area fraction | 2D |  | time mean |  | 1 | sea_ice_area_fraction
| seaiceday | sithick | new | day | Sea-ice thickness | 2D |  | time mean |  | 1 | sea_ice_thickness
| seaiceday | sisnthick |  | day | Snow thickness | 2D |  | time mean |  | 1 | surface_snow_thickness
| seaiceday | sitemptop | Oimon (tsice) | day | Surface temperature of sea ice | 2D |  | weighted time mean |  | 1 | sea_ice_surface_temperature
| seaiceday | siu | day (siu) | day | X-component of sea ice velocity | 2D |  | weighted time mean |  | 1 | sea_ice_x_velocity
| seaiceday | siv | day (siv) | day | Y-component of sea ice velocity | 2D |  | weighted time mean |  | 1 | sea_ice_y_velocity
| seaiceday | sispeed | new | day | Sea-ice speed | 2D |  | weighted time mean |  | 1 | sea_ice_speed
| seaicemon | sitimefrac | new | mon | Fraction of time steps with sea ice | 2D |  | weighted time mean |  | 1 | sea_ice_time_fraction
| seaicemon | siconc | OImon (sic) | mon | Sea-ice area fraction | 2D |  | time mean |  | 1 | sea_ice_area_fraction
| seaicemon | simass | new (in OImon, sim included snow and sea ice mass) | mon | Sea-ice mass per area | 2D |  | time mean |  | 1 | sea_ice_mass
| seaicemon | sithick | new (in OImon, sit was volume per entire cell area) | mon | Sea-ice thickness | 2D |  | weighted time mean |  | 1 | sea_ice_thickness
| seaicemon | sivol | OImon (sit) | mon | Sea-ice volume per area | 2D |  | time mean |  | 1 | sea_ice_volume
| seaicemon | sisnconc | OImon (snc) | mon | Snow area fraction | 2D |  | time mean |  | 1 | surface_snow_area_fraction
| seaicemon | sisnmass | new (in OImon, sim included snow and sea ice mass) | mon | Snow mass per area | 2D |  | time mean |  | 1 | liquid_water_content_of_surface_snow
| seaicemon | sisnthick | new (in OImon, snd was volume per entire cell area) | mon | Snow thickness | 2D |  | weighted time mean |  | 1 | surface_snow_thickness
| seaicemon | sitemptop | OImon (tsice) | mon | Surface temperature of sea ice | 2D |  | weighted time mean |  | 1 | sea_ice_surface_temperature
| seaicemon | siu | day (siu) | mon | X-component of sea ice velocity | 2D |  | weighted time mean |  | 1 | sea_ice_x_velocity
| seaicemon | siv | day (siv) | mon | Y-component of sea ice velocity | 2D |  | weighted time mean |  | 1 | sea_ice_y_velocity
| seaicemon | sispeed | new | mon | Sea-ice speed | 2D |  | weighted time mean |  | 1 | sea_ice_speed
| seaicemon | sitempsnic | Oimon (tsnint) | mon | Temperature at snow-ice interface | 2D |  | weighted time mean |  | 2 | snow_sea_ice_interface_temperature
| seaicemon | sitempbot | new | mon | Temperature at ice-ocean interface | 2D |  | weighted time mean |  | 2 | sea_ice_bottom_temperature
| seaicemon | siage | OImon (ageice) | mon | Age of sea ice | 2D |  | weighted time mean |  | 2 | age_of_sea_ice
| seaicemon | sialb | OImon (ialb) | mon | Sea-ice or snow albedo | 2D |  | weighted time mean |  | 2 | sea_ice_albedo
| seaicemon | sifb | new | mon | Sea-ice freeboard | 2D |  | weighted time mean |  | 2 | sea_ice_freeboard
| seaicemon | sidconcth | new | mon | sea-ice area fraction change from thermodynamics | 2D |  | time mean |  | 2 | tendency_of_sea_ice_area_fraction_due_to_thermodynamics
| seaicemon | sidconcdyn | new | mon | sea-ice area fraction change from dynamics | 2D |  | time mean |  | 2 | tendency_of_sea_ice_area_fraction_due_to_dynamics
| seaicemon | sidmassth | new | mon | sea-ice mass change from thermodynamics | 2D |  | time mean |  | 2 | tendency_of_sea_ice_amount_due_to_thermodynamics
| seaicemon | sidmassdyn | new | mon | sea-ice mass change from dynamics | 2D |  | time mean |  | 2 | tendency_of_sea_ice_amount_due_to_dynamics
| seaicemon | sidmassgrowthwat | OImon (grFrazil) | mon | sea-ice mass change through growth in supercooled open water (aka frazil) | 2D |  | time mean |  | 2 | tendency_of_sea_ice_amount_due_to_freezing_in_open_water
| seaicemon | sidmassgrowthbot | OImon (grCongel) | mon | sea-ice mass change through basal growth | 2D |  | time mean |  | 2 | tendency_of_sea_ice_amount_due_to_congelation_ice_accumulation
| seaicemon | sidmasslat | OImon (grLat) | mon | Lateral sea ice melt rate | 2D |  | time mean |  | 2 | tendency_of_sea_ice_amount_due_to_lateral_melting
| seaicemon | sidmasssi | OImon (snToIce) | mon | sea-ice mass change through snow-to-ice conversion | 2D |  | time mean |  | 2 | tendency_of_sea_ice_amount_due_to_snow_conversion
| seaicemon | sidmassevapsubl | OImon (evap + sbsli) | mon | sea-ice mass change through evaporation and sublimation | 2D |  | time mean |  | 2 | water_evaporation_flux
| seaicemon | sidmassmelttop | OImon (tmelt) | mon | sea-ice mass change through surface melting | 2D |  | time mean |  | 2 | tendency_of_sea_ice_amount_due_to_surface_melting
| seaicemon | sidmassmeltbot | OImon (bmelt) | mon | sea-ice mass change through bottom melting | 2D |  | time mean |  | 2 | tendency_of_sea_ice_amount_due_to_basal_melting
| seaicemon | sidmasslat | new | mon | Lateral sea ice melt rate | 2D |  | time mean |  | 2 | tendency_of_sea_ice_amount_due_to_lateral_melting
| seaicemon | sndmasssnf | OImon (prsn) | mon | snow mass change through snow fall | 2D |  | time mean |  | 2 | snowfall_flux
| seaicemon | sndmassmelt | OImon (snomelt) | mon | snow mass change through melt | 2D |  | time mean |  | 2 | surface_snow_melt_flux
| seaicemon | sndmasssubl | new | mon | snow mass change through evaporation or sublimation | 2D |  | time mean |  | 2 | surface_snow_sublimation_flux
| seaicemon | sndmassdyn | new | mon | snow mass change through advection by sea-ice dynamics | 2D |  | time mean |  | 2 | tendency_of_snow_mass_due_to_sea_ice_dynamics
| seaicemon | sndmasssi | new | mon | snow mass change through snow-to-ice conversion | 2D |  | time mean |  | 2 | tendency_of_snow_mass_due_to_snow_to_ice_conversion
| seaicemon | sndmasswindrif | new | mon | snow mass change through wind drift of snow | 2D |  | time mean |  | 2 | tendency_of_snow_mass_due_to_drifting_snow
| seaicemon | siflswdtop | OImon (rsdssi) | mon | Downwelling shortwave flux over sea ice | 2D |  | weighted time mean |  | 2 | surface_downwelling_shortwave_flux_in_air
| seaicemon | siflswutop | OImon (rsussi) | mon | Upward shortwave flux over sea ice | 2D |  | weighted time mean |  | 2 | surface_upwelling_shortwave_flux_in_air
| seaicemon | siflswdbot | new | mon | Downwelling shortwave flux under sea ice | 2D |  | weighted time mean |  | 2 | bottom_downwelling_shortwave_flux_into_ocean
| seaicemon | sifllwdtop | OImon (rldssi) | mon | Downwelling longwave flux over sea ice | 2D |  | weighted time mean |  | 2 | surface_downwelling_longwave_flux_in_air
| seaicemon | sifllwutop | OImon (rlussi) | mon | Upward longwave flux over sea ice | 2D |  | weighted time mean |  | 2 | surface_upwelling_longwave_flux_in_air
| seaicemon | siflsenstop | OImon (hfssi) | mon | Net sensible heat flux over sea ice | 2D |  | weighted time mean |  | 2 | surface_upward_sensible_heat_flux
| seaicemon | sifllatstop | OImon (hflssi) | mon | Net latent heat flux over sea ice | 2D |  | weighted time mean |  | 2 | surface_upward_latent_heat_flux
| seaicemon | siflsensupbot | new | mon | Net sensible heat flux under sea ice | 2D |  | weighted time mean |  | 2 | ice_ocean_heat_flux
| seaicemon | siflcondtop | new | mon | Net conductive heat flux in ice at the surface | 2D |  | weighted time mean |  | 2 | conductive_heat_flux_at_sea_ice_surface
| seaicemon | siflcondbot | new | mon | Net conductive heat fluxes in ice at the bottom | 2D |  | weighted time mean |  | 2 | conductive_heat_flux_at_sea_ice_bottom
| seaicemon | sipr | OImon (pr) | mon | Rainfall rate over sea ice | 2D |  | weighted time mean |  | 2 | rainfall_flux
| seaicemon | siflsaltbot | new | mon | Salt flux from sea ice | 2D |  | weighted time mean |  | 2 | salt_flux_from_ice
| seaicemon | siflfwbot | new | mon | Freshwater flux from sea ice | 2D |  | weighted time mean |  | 2 | freshwater_flux_from_ice
| seaicemon | sidmasstranx | OImon (transix) | mon | X-component of sea-ice mass transport | 2D |  | time mean |  | 2 | sea_ice_x_transport
| seaicemon | sidmasstrany | OImon (transiy) | mon | Y-component of sea-ice mass transport | 2D |  | time mean |  | 2 | sea_ice_y_transport
| seaicemon | sistrxdtop | new | mon | X-component of atmospheric stress on sea ice | 2D |  | weighted time mean |  | 2 | surface_downward_x_stress
| seaicemon | sistrydtop | new | mon | Y-component of atmospheric stress on sea ice | 2D |  | weighted time mean |  | 2 | surface_downward_y_stress
| seaicemon | sistrxubot | OImon (strocnx) | mon | X-component of ocean stress on sea ice | 2D |  | weighted time mean |  | 2 | sea_ice_base_upward_x_stress
| seaicemon | sistryubot | OImon (strocmy) | mon | Y-component of ocean stress on sea ice | 2D |  | weighted time mean |  | 2 | sea_ice_base_upward_y_stress
| seaicemon | sicompstren | OImon (streng) | mon | Compressive sea ice strength | 2D |  | weighted time mean |  | 2 | compressive_strength_of_sea_ice
| seaicemon | sidivvel | OImon (divice) | mon | Divergence of the sea-ice velocity field | 2D |  | instantaneous |  | 2 | divergence_of_sea_ice_velocity
| seaicemon | sishevel | new | mon | Maximum shear of sea-ice velocity field | 2D |  | instantaneous |  | 2 | maximum_shear_of_sea_ice_velocity
| seaicemon | siextentn | new | mon | Sea ice extent North | scalar |  | time mean | Northern hemisphere | 2 | sea_ice_extent
| seaicemon | siextents | new | mon | Sea ice extent South | scalar |  | time mean | Southern hemisphere | 2 | sea_ice_extent
| seaicemon | sivoln | new | mon | Sea ice volume North | scalar |  | time mean | Northern hemisphere | 2 | sea_ice_volume
| seaicemon | sivols | new | mon | Sea ice volume South | scalar |  | time mean | Southern hemisphere | 2 | sea_ice_volume
| seaicemon | siarean | new | mon | Sea ice area North | scalar |  | time mean | Northern hemisphere | 2 | sea_ice_area
| seaicemon | siareas | new | mon | Sea ice area South | scalar |  | time mean | Southern hemisphere | 2 | sea_ice_area
| seaicemon | siacrossline | OImon (transifs) | mon | Sea ice mass flux through straits | 4-element vector |  | time mean |  | 2 | sea_ice_transport_across_line
| seaicemon | siitdconc | new | mon | Sea-ice area fractions in thickness categories | 2D vector field |  | time mean |  | 3 | sea_ice_area_fraction_over_categories
| seaicemon | siitdthick | new | mon | Sea-ice thickness in thickness categories | 2D vector field |  | weighted time mean |  | 3 | sea_ice_thickness_over_categories
| seaicemon | siitdsnconc | new | mon | Snow area fractions in thickness categories | 2D vector field |  | time mean |  | 3 | snow_area_fraction_over_categories
| seaicemon | siitdsnthick | new | mon | Snow thickness in thickness categories | 2D vector field |  | weighted time mean |  | 3 | snow_thickness_over_categories
| seaicemon | sisaltmass | new | mon | Mass of salt in sea ice per area | 2D |  | time mean |  | 3 | sea_ice_salt_mass
| seaicemon | simpconc | new | mon | Meltpond area fraction | 2D |  | time mean |  | 3 | melt_pond_fraction
| seaicemon | simpthick | new | mon | Meltpond depth | 2D |  | weighted time mean |  | 3 | melt_pond_depth
| seaicemon | simprefrozen | new | mon | Thickness of refozen ice on melt pond | 2D |  | time mean |  | 3 | melt_pond_refrozen_ice
| seaicemon | sirdgconc | new | mon | Ridged ice area fraction | 2D |  | time mean |  | 3 | fraction_of_ridged_sea_ice
| seaicemon | sirdgthick | new | mon | Ridged ice thickness | 2D |  | time mean |  | 3 | thickness_of_ridged_sea_ice
| seaicemon | sisali | new | mon | Sea ice salinity | 2D |  | weighted time mean |  | 3 | sea_ice_salinity
| seaicemon | sihc | OImon (hcice) | mon | Sea-ice heat content per unit area | 2D |  | weighted time mean |  | 3 | integral_of_sea_ice_temperature_wrt_depth_expressed_as_heat_content
| seaicemon | sisnhc | new | mon | Snow-heat content per unit area | 2D |  | weighted time mean |  | 3 | thermal_energy_content_of_surface_snow
| seaicemon | sidragtop | new | mon | Atmospheric drag coefficient | 2D |  | weighted time mean |  | 3 | surface_drag_coefficient_for_momentum_in_air
| seaicemon | sidragbot | new | mon | Ocean drag coefficient | 2D |  | weighted time mean |  | 3 | surface_drag_coefficient_for_momentum_in_water
| seaicemon | siforcetiltx | new | mon | Sea-surface tilt term in force balance (x-component) | 2D |  | weighted time mean |  | 3 | sea_surface_tilt_force_on_sea_ice_x
| seaicemon | siforcetilty | new | mon | Sea-surface tilt term in force balance (y-component) | 2D |  | weighted time mean |  | 3 | sea_surface_tilt_force_on_sea_ice_y
| seaicemon | siforcecoriolx | new | mon | Coriolis force term in force balance (x-component) | 2D |  | weighted time mean |  | 3 | coriolis_force_on_sea_ice_x
| seaicemon | siforcecorioly | new | mon | Coriolis force term in force balance (y-component) | 2D |  | weighted time mean |  | 3 | coriolis_force_on_sea_ice_y
| seaicemon | siforceintstrx | new | mon | Internal stress term in force balance (x-component) | 2D |  | weighted time mean |  | 3 | internal_stress_in_sea_ice_x
| seaicemon | siforceintstry | new | mon | Internal stress term in force balance (y-component) | 2D |  | weighted time mean |  | 3 | internal_stress_in_sea_ice_y
| seaicemon | siavestres | new | mon | #N/A | 2D |  | instantaneous |  | #N/A | #N/A | UNDEFINED VARIABLE
| seaicemon | simaxstre | new | mon | #N/A | 2D |  | instantaneous |  | #N/A | #N/A | UNDEFINED VARIABLE

## CMIP upgrades
Included | Section | priority | long name | units | comment | questions & notes | output variable name | standard name | unconfirmed or proposed standard name | unformatted units | cell_methods | valid min | valid max | mean absolute min | mean absolute max | positive | type | CMOR dimensions | CMOR variable name | realm | frequency | cell_measures | flag_values | flag_meanings | Requesting ticket | OMIP priority
| Omon | 1 | Sea Surface Temperature | K | this may differ from "surface temperature" in regions of sea ice. | None | tos | sea_surface_temperature | None | K | time: mean | None | None | None | None | None | real | longitude latitude time | tos | ocean | None | area: areacello | None | None | #20 | 1
| Omon | 1 | Sea Surface Salinity | psu | None | None | sos | sea_surface_salinity | None | psu | time: mean | None | None | None | None | None | real | longitude latitude time | sos | ocean | None | area: areacello | None | None | #20 | 1
| Omon | 1 | Ocean Barotropic Mass Streamfunction | kg s-1 | differs from CMIP3 because it includes mass. | None | msftbarot | ocean_barotropic_mass_streamfunction | None | kg s-1 | time: mean | None | None | None | None | None | real | longitude latitude time | msftbarot | ocean | None | area: areacello | None | None | #20 | 1
| Omon | 1 | Ocean Mixed Layer Thickness Defined by Sigma T | m | None | None | mlotst | ocean_mixed_layer_thickness_defined_by_sigma_t | None | m | time: mean | None | None | None | None | None | real | longitude latitude time | mlotst | ocean | None | area: areacello | None | None | #20 | 2
| Omon | 1 | Ocean Meridional Overturning Mass Streamfunction | kg s-1 | differs from CMIP3 because it includes mass. | function of latitude, Z, basin. For a model with a cartesian latxlon grid, this is the same as the "Ocean Y Overturning Mass Streamfunction", listed a few lines down, which should in this case be omitted. For other models, this transport should be approximated as the transport along zig-zag paths corresponding to latitudes with spacing between latitudes appropriate to the model's resolution. | msftmyz | ocean_meridional_overturning_mass_streamfunction | None | kg s-1 | time: mean longitude: mean | None | None | None | None | None | real | latitude olevel basin time | msftmyz | ocean | None | None | None | None | #20 | 1
| Omon | 1 | Ocean Meridional Overturning Mass Streamfunction | kg s-1 | None | function of of latitude, rho, basin. Also see note above. | msftmrhoz | ocean_meridional_overturning_mass_streamfunction | None | kg s-1 | time: mean longitude: mean | None | None | None | None | None | real | latitude rho basin time | msftmrhoz | ocean | None | None | None | None | #20
| Omon | 1 | Ocean Meridional Overturning Mass Streamfunction due to Bolus Advection | kg s-1 | None | function of latitude, Z, basin. Also see note above. | msftmyzba | ocean_meridional_overturning_mass_streamfunction_due_to_bolus_advection | None | kg s-1 | time: mean longitude: mean | None | None | None | None | None | real | latitude olevel basin time | msftmyzba | ocean | None | None | None | None | #20
| Omon | 1 | Ocean Meridional Overturning Mass Streamfunction due to Bolus Advection | kg s-1 | None | function of latitude, rho, basin. Also see note above. | msftmrhozba | ocean_meridional_overturning_mass_streamfunction_due_to_bolus_advection | None | kg s-1 | time: mean longitude: mean | None | None | None | None | None | real | latitude rho basin time | msftmrhozba | ocean | None | None | None | None | #20
| Omon | 1 | Northward Ocean Heat Transport | W | None | This differs from a similar, previous entry in that northward transport across individual basins is called for, rather than the fully gridded fields.. | hfbasin | northward_ocean_heat_transport | None | W | time: mean longitude: mean | None | None | None | None | None | real | latitude basin time | hfbasin | ocean | None | None | None | None | #20 | 1
| Omon | 1 | Northward Ocean Heat Transport due to Bolus Advection | W | None | None | hfbasinba | northward_ocean_heat_transport_due_to_bolus_advection | None | W | time: mean longitude: mean | None | None | None | None | None | real | latitude basin time | hfbasinba | ocean | None | None | None | None | #20
| Omon | 1 | Northward Ocean Heat Transport due to Gyre | W | None | function of latitude, basin | htovgyre | northward_ocean_heat_transport_due_to_gyre | None | W | time: mean longitude: mean | None | None | None | None | None | real | latitude basin time | htovgyre | ocean | None | None | None | None | #20 | 2
| Omon | 1 | Northward Ocean Heat Transport due to Overturning | W | None | function of latitude, basin | htovovrt | northward_ocean_heat_transport_due_to_overturning | None | W | time: mean longitude: mean | None | None | None | None | None | real | latitude basin time | htovovrt | ocean | None | None | None | None | #20 | 2
| Omon | 1 | Square of Sea Surface Height Above Geoid | m2 | None | None | zossq | square_of_sea_surface_height_above_geoid | None | m2 | time: mean | None | None | None | None | None | real | longitude latitude time | zossq | ocean | None | area: areacello | None | None | #16 | 3
| Omon | 1 | Sea Water Age Since Surface Contact | yr | None | None | agessc | sea_water_age_since_surface_contact | None | yr | time: mean | None | None | None | None | None | real | longitude latitude olevel time | agessc | ocean | None | area: areacello volume: volcello | None | None | #13.4 | 1
| Omon | 1 | Ocean Y Overturning Mass Streamfunction | kg s-1 | None | function of Y, Z, basin. Also see note above. | msftyyz | ocean_y_overturning_mass_streamfunction | None | kg s-1 | time: mean longitude: mean | None | None | None | None | None | real | latitude olevel basin time | msftyyz | ocean | None | None | None | None | #13.4 | 1
| Omon | 1 | Ocean Y Overturning Mass Streamfunction | kg s-1 | None | function of Y, rho, basin. Also see note above. | msftyrhoz | ocean_y_overturning_mass_streamfunction | None | kg s-1 | time: mean longitude: mean | None | None | None | None | None | real | latitude rho basin time | msftyrhoz | ocean | None | None | None | None | #13.4
| Omon | 1 | Ocean Y Overturning Mass Streamfunction due to Bolus Advection | kg s-1 | None | function of Y, Z, basin. Also see note above. | msftyyzba | ocean_y_overturning_mass_streamfunction_due_to_bolus_advection | None | kg s-1 | time: mean longitude: mean | None | None | None | None | None | real | latitude olevel basin time | msftyyzba | ocean | None | None | None | None | #13.4
| Omon | 1 | Ocean Y Overturning Mass Streamfunction due to Bolus Advection | kg s-1 | None | function of Y, rho, basin. Also see note above. | msftyrhozba | ocean_y_overturning_mass_streamfunction_due_to_bolus_advection | None | kg s-1 | time: mean longitude: mean | None | None | None | None | None | real | latitude rho basin time | msftyrhozba | ocean | None | None | None | None | #13.4
| Omon | 1 | Northward Ocean Heat Transport due to Diffussion | W | None | None | hfbasindiff | northward_ocean_heat_transport_due_to_diffusion | None | W | time: mean longitude: mean | None | None | None | None | None | real | latitude basin time | hfbasindiff | ocean | None | None | None | None | #13.4
| Omon | 1 | Northward Ocean Salt Transport due to Gyre | kg s-1 | None | function of latitude, basin | sltovgyre | northward_ocean_salt_transport_due_to_gyre | None | kg s-1 | time: mean longitude: mean | None | None | None | None | None | real | latitude basin time | sltovgyre | ocean | None | None | None | None | #13.4 | 2
| Omon | 1 | Northward Ocean Salt Transport due to Overturning | kg s-1 | None | function of latitude, basin | sltovovrt | northward_ocean_salt_transport_due_to_overturning | None | kg s-1 | time: mean longitude: mean | None | None | None | None | None | real | latitude basin time | sltovovrt | ocean | None | None | None | None | #13.4 | 2
| Omon | 1 | Surface Downward X Stress | N m-2 | This is the stress on the liquid ocean from overlying atmosphere, sea ice, ice shelf, etc. | None | tauuo | surface_downward_x_stress | None | N m-2 | time: mean area: mean where sea | None | None | None | None | down | real | longitude latitude time | tauuo | ocean | None | None | None | None | #13.4 | 1
| Omon | 1 | Surface Downward Y Stress | N m-2 | This is the stress on the liquid ocean from overlying atmosphere, sea ice, ice shelf, etc. | None | tauvo | surface_downward_y_stress | None | N m-2 | time: mean area: mean where sea | None | None | None | None | down | real | longitude latitude time | tauvo | ocean | None | None | None | None | #13.4 | 1
| OImon | 1 | Age of Sea Ice | years | When computing the time-mean here, the time samples, weighted by the mass of sea ice in the grid cell, are accumulated and then divided by the sum of the weights. Reported as "missing" in regions free of sea ice. | None | ageice | age_of_sea_ice | None | years | time: mean (weighted b mass of sea ice) | None | None | None | None | None | real | longitude latitude time | ageice | seaIce | None | area: areacello | None | None | #13.4
| OImon | 1 | Sea Ice Heat Content | J m-2 | Ice at 0 Celsius is assumed taken to have a heat content of 0 J. When averaging over time, this quantity is weighted by the mass of sea ice. Reported as "missing in regions free of sea ice. Does not include heat content of snow. | None | hcice | integral_of_sea_ice_temperature_wrt_depth_expressed_as_heat_content | None | J m-2 | time: mean (weighted by mass of sea ice) | None | None | None | None | None | real | longitude latitude time | hcice | seaIce | None | area: areacello | None | None | #13.4
| OImon | 1 | Downwelling Long Wave over Sea Ice | W m-2 | the downwelling longwave flux in regions of sea ice divided by the area of the ocean portion of the grid cell. | None | rldssi | surface_downwelling_longwave_flux_in_air | None | W m-2 | time: mean area: mean where sea_ice over sea | None | None | None | None | down | real | longitude latitude time | rldssi | seaIce | None | area: areacello | None | None | #13.4
| OImon | 1 | Upward Long Wave over Sea Ice | W m-2 | the upward longwave flux in regions of sea ice divided by the area of the ocean portion of the grid cell. | None | rlussi | surface_upwelling_longwave_flux_in_air | None | W m-2 | time: mean area: mean where sea_ice over sea | None | None | None | None | up | real | longitude latitude time | rlussi | seaIce | None | area: areacello | None | None | #13.4
| OImon | 1 | Sea Ice Mass Transport Through Fram Strait | kg s-1 | None | None | transifs | sea_ice_transport_across_line | None | kg s-1 | time: mean | None | None | None | None | None | real | time | transifs | seaIce | None | None | None | None | #13.4
| OImon | 1 | X-Component of Atmospheric Stress On Sea Ice | N m-2 | When computing the time-mean here, the time samples, weighted by the area of sea ice, are accumulated and then divided by the sum of the weights. Reported as "missing" in regions free of sea ice. | None | strairx | surface_downward_x_stress | None | N m-2 | time: mean (weighted by area of sea ice) | None | None | None | None | down | real | longitude latitude time | strairx | seaIce | None | None | None | None | #13.4
| OImon | 1 | Y-Component of Atmospheric Stress On Sea Ice | N m-2 | When computing the time-mean here, the time samples, weighted by the area of sea ice, are accumulated and then divided by the sum of the weights. Reported as "missing" in regions free of sea ice. | None | strairy | surface_downward_y_stress | None | N m-2 | time: mean (weighted by area of sea ice) | None | None | None | None | down | real | longitude latitude time | strairy | seaIce | None | None | None | None | #13.4
| OImon | 1 | X-Component of Ocean Stress On Sea Ice | N m-2 | When computing the time-mean here, the time samples, weighted by the area of sea ice, are accumulated and then divided by the sum of the weights. Report as "missing" in regions free of sea ice. | None | strocnx | upward_x_stress_at_sea_ice_base | None | N m-2 | time: mean (weighted by area of sea ice) | None | None | None | None | None | real | longitude latitude time | strocnx | seaIce ocean | None | None | None | None | #13.4
| OImon | 1 | Y-Component of Ocean Stress On Sea Ice | N m-2 | When computing the time-mean here, the time samples, weighted by the area of sea ice, are accumulated and then divided by the sum of the weights. Reported as "missing" in regions free of sea ice. | None | strocny | upward_y_stress_at_sea_ice_base | None | N m-2 | time: mean (weighted by area of sea ice) | None | None | None | None | None | real | longitude latitude time | strocny | seaIce ocean | None | None | None | None | #13.4
| OImon | 1 | Compressive Sea Ice Strength | N m-1 | When computing the time-mean here, the time samples, weighted by the area of sea ice, are accumulated and then divided by the sum of the weights. Reported as "missing" in regions free of sea ice. | None | streng | compressive_strength_of_sea_ice | None | N m-1 | time: mean (weighted by area of sea ice) | None | None | None | None | None | real | longitude latitude time | streng | seaIce | None | area: areacello | None | None | #13.4
| Omon | 1 | Sea Water Potential Density | kg m-3 | None | None | rhopoto | sea_water_potential_density | None | kg m-3 | time: mean | None | None | None | None | None | real | longitude latitude olevel time | rhopoto | ocean | None | area: areacello volume: volcello | None | None | #13.3

## OMIP upgrades
|  | OMIP | http://www.clivar.org/clivar-panels/omdp
Data extracted from the tables within http://www.clivar.org/sites/default/files/documents/CMIP6_OMIP_physics_diagnostics_0.pdf
Please refer to original documents for precise definitions
Included | UPGRADE/NEW | Request by | CF standard name | CMOR name | sponsor | CMIP5 to CMIP6 changes | units | time | shape | grid | priority | expt
| UPGRADE | #13.3 | ocean_mixed_layer_thickness_defined_by_sigma_t | mlotst |  | same | m | month | XY | native & sphere | 1 | all
| UPGRADE | #13.3 | sea_surface_temperature | tos |  | K⇢°C | °C | day | XY | native & sphere | 1 | all
| UPGRADE | #13.3 | surface_net_downward_longwave_flux | rlds |  | same | W/m^2 | month | XY | native | 1 | all
| UPGRADE | #13.3 | net_downward_shortwave_flux_at_sea_water_surface | rsntds |  | same | W/m^2 | month | XY | native | 1 | all
| NEW | #13.3 | sea_surface_temperature | tos |  | K⇢°C | °C | 6hr | XY | native | 1 | all
| NEW | #13.3 | sea_surface_temperature | tos |  | K⇢°C | °C | 3hr | XY | native | 1 | all
| NEW | #13.3 | tendency_of_sea_water_potential_temperature | thetaotend? |  |  | °C/day | monthly | XYZ | native | 1 | all
| NEW | #13.3 | sea_surface_salinity | sos |  | same | 0.001 | day | XY | native & sphere | 1 | all
| NEW | #13.3 | ocean_mixed_layer_thickness_defined_by_sigma_t | mlotst |  | same | m | day | XY | native & sphere | 1 | all
Note on B13: Matthew Mizielinski:Already in CMIP priority 1

## SIMIP upgrades
SIMIP variables
Included | upgrade / new | Short name of group | Variable short name | Table | Frequency | Description extension (optional) | Shape | Levels | Time mean, point or climatology | Mask (optional) | Priority | var long name
| UPGRADE | seaicemon | sialb | OImon (ialb) | mon | Sea-ice or snow albedo | 2D |  | weighted time mean |  | 1 | sea_ice_albedo
| UPGRADE | seaicemon | sifb | new | mon | Sea-ice freeboard | 2D |  | weighted time mean |  | 1 | sea_ice_freeboard
| UPGRADE | seaicemon | sidmassth | new | mon | sea-ice mass change from thermodynamics | 2D |  | time mean |  | 1 | tendency_of_sea_ice_amount_due_to_thermodynamics
| UPGRADE | seaicemon | sidmassdyn | new | mon | sea-ice mass change from dynamics | 2D |  | time mean |  | 1 | tendency_of_sea_ice_amount_due_to_dynamics
| UPGRADE | seaicemon | sidmassmelttop | OImon (tmelt) | mon | sea-ice mass change through surface melting | 2D |  | time mean |  | 1 | tendency_of_sea_ice_amount_due_to_surface_melting
| UPGRADE | seaicemon | sidmassmeltbot | OImon (bmelt) | mon | sea-ice mass change through bottom melting | 2D |  | time mean |  | 1 | tendency_of_sea_ice_amount_due_to_basal_melting
| UPGRADE | seaicemon | siflswdtop | OImon (rsdssi) | mon | Downwelling shortwave flux over sea ice | 2D |  | weighted time mean |  | 1 | surface_downwelling_shortwave_flux_in_air
| UPGRADE | seaicemon | siflswutop | OImon (rsussi) | mon | Upward shortwave flux over sea ice | 2D |  | weighted time mean |  | 1 | surface_upwelling_shortwave_flux_in_air
| UPGRADE | seaicemon | siflswdbot | new | mon | Downwelling shortwave flux under sea ice | 2D |  | weighted time mean |  | 1 | bottom_downwelling_shortwave_flux_into_ocean
| UPGRADE | seaicemon | sifllwdtop | OImon (rldssi) | mon | Downwelling longwave flux over sea ice | 2D |  | weighted time mean |  | 1 | surface_downwelling_longwave_flux_in_air
| UPGRADE | seaicemon | sifllwutop | OImon (rlussi) | mon | Upward longwave flux over sea ice | 2D |  | weighted time mean |  | 1 | surface_upwelling_longwave_flux_in_air
| UPGRADE | seaicemon | siflsenstop | OImon (hfssi) | mon | Net sensible heat flux over sea ice | 2D |  | weighted time mean |  | 1 | surface_upward_sensible_heat_flux
| UPGRADE | seaicemon | sifllatstop | OImon (hflssi) | mon | Net latent heat flux over sea ice | 2D |  | weighted time mean |  | 1 | surface_upward_latent_heat_flux
| UPGRADE | seaicemon | siflsensupbot | new | mon | Net sensible heat flux under sea ice | 2D |  | weighted time mean |  | 1 | ice_ocean_heat_flux
| UPGRADE | seaicemon | siflcondtop | new | mon | Net conductive heat flux in ice at the surface | 2D |  | weighted time mean |  | 1 | conductive_heat_flux_at_sea_ice_surface
| UPGRADE | seaicemon | siflcondbot | new | mon | Net conductive heat fluxes in ice at the bottom | 2D |  | weighted time mean |  | 1 | conductive_heat_flux_at_sea_ice_bottom
| UPGRADE | seaicemon | sipr | OImon (pr) | mon | Rainfall rate over sea ice | 2D |  | weighted time mean |  | 1 | rainfall_flux
| UPGRADE | seaicemon | siflsaltbot | new | mon | Salt flux from sea ice | 2D |  | weighted time mean |  | 1 | salt_flux_from_ice
| UPGRADE | seaicemon | siflfwbot | new | mon | Freshwater flux from sea ice | 2D |  | weighted time mean |  | 1 | freshwater_flux_from_ice
| UPGRADE | seaicemon | sistrxdtop | new | mon | X-component of atmospheric stress on sea ice | 2D |  | weighted time mean |  | 1 | surface_downward_x_stress
| UPGRADE | seaicemon | sistrydtop | new | mon | Y-component of atmospheric stress on sea ice | 2D |  | weighted time mean |  | 1 | surface_downward_y_stress
| UPGRADE | seaicemon | sistrxubot | OImon (strocnx) | mon | X-component of ocean stress on sea ice | 2D |  | weighted time mean |  | 1 | sea_ice_base_upward_x_stress
| UPGRADE | seaicemon | sistryubot | OImon (strocmy) | mon | Y-component of ocean stress on sea ice | 2D |  | weighted time mean |  | 1 | sea_ice_base_upward_y_stress
| UPGRADE | seaicemon | sidivvel | OImon (divice) | mon | Divergence of the sea-ice velocity field | 2D |  | instantaneous |  | 1 | divergence_of_sea_ice_velocity
| UPGRADE | seaicemon | siacrossline | OImon (transifs) | mon | Sea ice mass flux through straits | 4-element vector |  | time mean |  | 1 | sea_ice_transport_across_line
| UPGRADE | seaicemon | siitdconc | new | mon | Sea-ice area fractions in thickness categories | 2D vector field |  | time mean |  | 1 | sea_ice_area_fraction_over_categories
| UPGRADE | seaicemon | siitdthick | new | mon | Sea-ice thickness in thickness categories | 2D vector field |  | weighted time mean |  | 1 | sea_ice_thickness_over_categories
| UPGRADE | seaicemon | siitdsnconc | new | mon | Snow area fractions in thickness categories | 2D vector field |  | time mean |  | 1 | snow_area_fraction_over_categories
| UPGRADE | seaicemon | siitdsnthick | new | mon | Snow thickness in thickness categories | 2D vector field |  | weighted time mean |  | 1 | snow_thickness_over_categories
| UPGRADE | seaicemon | sisaltmass | new | mon | Mass of salt in sea ice per area | 2D |  | time mean |  | 1 | sea_ice_salt_mass
| UPGRADE | seaicemon | simpconc | new | mon | Meltpond area fraction | 2D |  | time mean |  | 1 | melt_pond_fraction
| UPGRADE | seaicemon | simpthick | new | mon | Meltpond depth | 2D |  | weighted time mean |  | 1 | melt_pond_depth
| UPGRADE | seaicemon | simprefrozen | new | mon | Thickness of refozen ice on melt pond | 2D |  | time mean |  | 1 | melt_pond_refrozen_ice
| UPGRADE | seaicemon | sirdgconc | new | mon | Ridged ice area fraction | 2D |  | time mean |  | 1 | fraction_of_ridged_sea_ice
| UPGRADE | seaicemon | sirdgthick | new | mon | Ridged ice thickness | 2D |  | time mean |  | 1 | thickness_of_ridged_sea_ice
| UPGRADE | seaicemon | sisali | new | mon | Sea ice salinity | 2D |  | weighted time mean |  | 1 | sea_ice_salinity
| UPGRADE | seaicemon | sihc | OImon (hcice) | mon | Sea-ice heat content per unit area | 2D |  | weighted time mean |  | 1 | integral_of_sea_ice_temperature_wrt_depth_expressed_as_heat_content
| UPGRADE | seaicemon | sisnhc | new | mon | Snow-heat content per unit area | 2D |  | weighted time mean |  | 1 | thermal_energy_content_of_surface_snow
| UPGRADE | seaicemon | siforceintstrx | new | mon | Internal stress term in force balance (x-component) | 2D |  | weighted time mean |  | 1 | internal_stress_in_sea_ice_x
| UPGRADE | seaicemon | siforceintstry | new | mon | Internal stress term in force balance (y-component) | 2D |  | weighted time mean |  | 1 | internal_stress_in_sea_ice_y
| NEW | seaiceday | sistrxdtop | new | day | X-component of atmospheric stress on sea ice | 2D |  | weighted time mean |  | 1 | surface_downward_x_stress
| NEW | seaiceday | sistrydtop | new | day | Y-component of atmospheric stress on sea ice | 2D |  | weighted time mean |  | 1 | surface_downward_y_stress
| NEW | seaiceday | sistrxubot | OImon (strocnx) | day | X-component of ocean stress on sea ice | 2D |  | weighted time mean |  | 1 | sea_ice_base_upward_x_stress
| NEW | seaiceday | sistryubot | OImon (strocmy) | day | Y-component of ocean stress on sea ice | 2D |  | weighted time mean |  | 1 | sea_ice_base_upward_y_stress
| NEW | seaiceday | sidivvel | OImon (divice) | day | Divergence of the sea-ice velocity field | 2D |  | instantaneous |  | 1 | divergence_of_sea_ice_velocity
| NEW | seaiceday | siacrossline | OImon (transifs) | day | Sea ice mass flux through straits | 4-element vector |  | time mean |  | 1 | sea_ice_transport_across_line
| NEW | seaiceday | siforceintstrx | new | day | Internal stress term in force balance (x-component) | 2D |  | weighted time mean |  | 1 | internal_stress_in_sea_ice_x
| NEW | seaiceday | siforceintstry | new | day | Internal stress term in force balance (y-component) | 2D |  | weighted time mean |  | 1 | internal_stress_in_sea_ice_y

## PRIMAVERA additional
PRIMAVERA additional variables
Included | index | Short name of group | Guess at Variable short name | Table | Frequency | Description extension (optional) | Shape | Levels | Time mean, point or climatology | Mask (optional) | Priority | Over-ride | Level Set | Notes
| 1 | WP3 #12.1 | prmax | atmo | daily | Maximum precipitation rate | XYT |  | daily maximum |  | 1
| 2 | WP3 #12.1 | prmin | atmo | daily | Minimum precipitation rate | XYT |  | daily minimum |  | 1
| 3 | WP3 #12.1 | albcosp? | atmo | monthly | COSP cloud albedo | XYT? |  | time mean |  | 1
| 4 | WP3 #12.1 | otcosp? | atmo | monthly | COSP cloud optical thickness | XYT? |  | time mean |  | 1
| 5 | WP3 #12.1 | cthcosp? | atmo | monthly | COSP cloud top height | XYT? |  | time mean |  | 1
| 6 | WP4 #16 | hfnorth3d? | ocean | monthly | VT | XYZT | OCEAN | time mean |  | 1
| 7 | WP4 #16 | hfeast3d? | ocean | monthly | UT | XYZT | OCEAN | time mean |  | 1
|  | WP3 #12.1 | Cdradii | atmo | monthly | cloud droplet radii | XYT |  | time mean |  | 1
|  | WP3 #12.1 | CLWP | atmo | monthly | cloud liquid water path | XYT |  | time mean |  | 1
|  | WP3 #12.1 | CDNC | atmo | monthly | Cloud droplet number concentrations | XYT |  | time mean |  | 1
|  | WP3 #12.1 | CF | atmo | monthly | Cloud fraction | XYT |  | time mean |  | 1
|  | WP3 #12.1 | flx_toa | atmo | monthly | Top of the atmosphere fluxes | XYT |  | time mean |  | 1
| 8 | WP3 #12.1 | CTH | atmo | monthly | cloud top height | XYT |  | time mean |  | 1
| 8 | WP4 #16 | uu3d | ocean | monthly | UU | XYZT | OCEAN | time mean |  | 1
| 9 | WP4 #16 | vv3d | ocean | monthly | VV | XYZT | OCEAN | time mean |  | 1
| 10 | WP4 #16 | uso | ocean | monthly | US | XYZT | OCEAN | time mean |  | 1
| 11 | WP4 #16 | vso | ocean | monthly | VS | XYZT | OCEAN | time mean |  | 1
| 12 | WP2 #20 | tntocean | ocean | monthly | ocean temperature tendencies | XYZT | OCEAN | time mean |  | 1
| 13 | WP10 #29 Request 1 | mrso | land | daily | Integrated soil moisture | XYT |  | time mean |  | 1
| 14 | WP10 #29 Request 1 | ua50 | atmo | 3hourly | U Wind at 50 m | XYT |  | instantaneous |  | 1
| 15 | WP10 #29 Request 1 | va50 | atmo | 3hourly | V Wind at 50 m | XYT |  | instantaneous |  | 1
| 16 | WP10 #29 Request 1 | ua100 | atmo | 3hourly | U Wind at 100 m | XYT |  | instantaneous |  | 1 |  |  | May have to be nearest model level
| 17 | WP10 #29 Request 1 | va100 | atmo | 3hourly | V Wind at 100 m | XYT |  | instantaneous |  | 1 |  |  | May have to be nearest model level
| 18 | WP10 #29 Request 1 | sfcwindgustmax | atmo | 6 hourly | 10m wind gust maximum | XYT |  | maximum |  | 1 |  |  | http://dx.doi.org/10.1175/1520-0426(1987)004%3C0613:TIOSAF%3E2.0.CO;2
| 19 | WP10 #29 Request 1 | sfcwindspeedmax | atmo | 6 hourly | 10m wind speed maximum | XYT |  | maximum |  | 1
| 20 | WP10 #29 Request 1 | thetaPV2 | atmo | 6 hourly | theta-on-PV2 | XYT |  | instantaneous |  | 1
| 21 | WP10 #29 Request 1 | mrlsl | land | daily | Soil moisture on all levels | XYZT | SOIL | time mean |  | 2
| 22 | WP10 #29 request 2 | uas | atmo | hourly | U wind at 10 m | XYT |  | instantaneous |  | 1 |  |  | limited domain, 10 year data set
| 23 | WP10 #29 request 2 | vas | atmo | hourly | V wind at 10 m | XYT |  | instantaneous |  | 1 |  |  | limited domain, 10 year data set
| 24 | WP10 #29 request 2 | ua50 | atmo | hourly | U Wind at 50 m | XYT |  | instantaneous |  | 1 |  |  | limited domain, 10 year data set
| 25 | WP10 #29 request 2 | va50 | atmo | hourly | V Wind at 50 m | XYT |  | instantaneous |  | 1 |  |  | limited domain, 10 year data set
| 26 | WP10 #29 request 2 | ua100 | atmo | hourly | U Wind at 100 m | XYT |  | instantaneous |  | 1 |  |  | limited domain, 10 year data set
| 27 | WP10 #29 request 2 | va100 | atmo | hourly | V Wind at 100 m | XYT |  | instantaneous |  | 1 |  |  | limited domain, 10 year data set
| 28 | WP10 #29 request 2 | rsdsdiff | atmo | hourly | Surface Diffuse Downwelling Shortwave Radiation | XYT |  | instantaneous |  | 1 |  |  | limited domain, 10 year data set
| 29 | WP10 #29 request 2 | rsds | atmo | hourly | Surface Downwelling shortwave Radiation | XYT |  | instantaneous |  | 1 |  |  | limited domain, 10 year data set
| 30 | WP10 #29 request 2 | sfcwindmax | atmo | hourly | 10m wind speed | XYT |  | Maximum |  | 2.1 |  |  | limited domain, 10 year data set
| 31 | WP10 #29 request 2 | wind50mmax | atmo | hourly | 50m wind speed | XYT |  | Maximum |  | 2.1 |  |  | limited domain, 10 year data set
| 32 | WP10 #29 request 2 | wind100mmax | atmo | hourly | 100m wind speed | XYT |  | Maximum |  | 2.1 |  |  | limited domain, 10 year data set
| 33 | WP10 #29 request 2 | sfcwindgustmax | atmo | hourly | 10m wind gust | XYT |  | Maximum |  | 2.1 |  |  | limited domain, 10 year data set
| 34 | WP10 #29 request 2 | wind50mgustmax | atmo | hourly | 50m wind gust | XYT |  | Maximum |  | 2.1 |  |  | limited domain, 10 year data set
| 35 | WP10 #29 request 2 | wind100mgustmax | atmo | hourly | 100m wind gust | XYT |  | Maximum |  | 2.1 |  |  | limited domain, 10 year data set
| 36 | WP10 #29 request 2 | rsdsdiffmax | atmo | hourly | Surface Diffuse Downwelling Shortwave Radiation | XYT |  | Maximum |  | 2.2 |  |  | limited domain, 10 year data set
| 37 | WP10 #29 request 2 | rsdsmax | atmo | hourly | Surface Downwelling shortwave Radiation | XYT |  | Maximum |  | 2.2 |  |  | limited domain, 10 year data set
| 38 | WP10 #29 request 2 | rsdsdiffmin | atmo | hourly | Surface Diffuse Downwelling Shortwave Radiation | XYT |  | Minimum |  | 2.2 |  |  | limited domain, 10 year data set
| 39 | WP10 #29 request 2 | rsdsmin | atmo | hourly | Surface Downwelling shortwave Radiation | XYT |  | Minimum |  | 2.2 |  |  | limited domain, 10 year data set
| 40 | WP10 #29 request 2 | sfcwindmin | atmo | hourly | 10m wind speed | XYT |  | Minimum |  | 2.2 |  |  | limited domain, 10 year data set
| 41 | WP10 #29 request 2 | wind50mmin | atmo | hourly | 50m wind speed | XYT |  | Minimum |  | 2.2 |  |  | limited domain, 10 year data set
| 42 | WP10 #29 request 2 | wind100mmin | atmo | hourly | 100m wind speed | XYT |  | Minimum |  | 2.2 |  |  | limited domain, 10 year data set
| 43 | WP10 #29 request 2 | ps | atmo | hourly | surface pressure | XYT |  | instantaneous |  | 2.2 |  |  | limited domain, 10 year data set
| 44 | WP10 #29 request 2 | tas | atmo | hourly | 2m air temperature | XYT |  | instantaneous |  | 2.2 |  |  | limited domain, 10 year data set
| 45 | WP2 #13.4 | tauuo | ocean | daily | surface downward x stress | XYT |  | time mean |  | 1
| 46 | WP2 #13.4 | tauvo | ocean | daily | surface downward y stress | XYT |  | time mean |  | 1
| 47 | WP2 #13.3 | hfnorth3d? | ocean | daily | VT | XYZT | OCEAN | time mean |  | 1
| 48 | WP2 #13.3 | hfeast3d? | ocean | daily | UT | XYZT | OCEAN | time mean |  | 1
| 49 | WP2 #13.3 | uso | ocean | daily | US | XYZT | OCEAN | time mean |  | 1
| 50 | WP2 #13.3 | vso | ocean | daily | VS | XYZT | OCEAN | time mean |  | 1
| 51 | WP2 #13.3 | sfcwind | atmo | 3 hourly | 10m wind speed | XYT |  | time mean |  | 1
| 52 | WP2 #13.3 | ua | atmo | 3 hourly | eastward wind at 100 hPa | XYT |  | instantaneous |  | 1 |  | 100 hPa
| 53 | WP2 #13.3 | va | atmo | 3 hourly | northward wind at 100 hPa | XYT |  | instantaneous |  | 1 |  | 100 hPa
| 54 | WP2 #13.3 | ta | atmo | 3 hourly | temperature at 100 hPa | XYT |  | instantaneous |  | 1 |  | 100 hPa
| 55 | WP2 #13.3 | hus | atmo | 3 hourly | Specific humidity at 100 hPa | XYT |  | instantaneous |  | 1 |  | 100 hPa
| 56 | WP2 #13.3 | evap | atmo | monthly | Total Evaporation | XYT |  | time mean |  | 1
| 57 | WP2 #13.3 | evap | atmo | daily | Total Evaporation | XYT |  | time mean |  | 1
|  |  | uo,vo | ocean | 6 hourly | Sea Water X and Y velocities | XYZT | OCEAN | instantaneous |  | 1 |  |  | all model levels from surface to 100 m depth
|  |  | to | ocean | daily | Temperature | XYZT | OCEAN | instantaneous |  | 2 |  |  | all model levels from surface to 100 m depth
|  |  | so | ocean | daily | Sea Water Salinity | XYZT | OCEAN | instantaneous |  | 1 |  |  | all model levels from surface to 100 m depth
|  |  | to | ocean | monthly | Temperature | XYZT | OCEAN | time mean |  | 2
|  |  | zos | ocean | daily | Sea Level Anomaly | XYT | OCEAN | time mean |  | 1
|  |  | hurs | land | 3 hourly | Near-Surface Relative Humidity | XYT |  | time mean |  | 2
Note on D6: Klaus Wyser:There is nothing called COSP albedo, meybe they mean ISCCP albedo?
Note on D9: Klaus Wyser:

## standard_output_dims
CMOR Dimensions
CMOR table(s) | CMOR dimension | output dimension name | description | standard name | long name | axis | units | index axis? | coords_attrib | bounds? | stored direction | valid_min | valid_max | type | positive | value | bounds _values | requested | bounds_ requested | tol_on_requests: variance from requested values that is tolerated | grid?
fx, Amon, Lmon, LImon, OImon, aero, day, 6hrLev, 6hrPlev, 3hr, Oclim, Oyr, Omon, cfMon, cfOff, cfDay, cf3hr | longitude | lon |  | longitude | longitude | X | degrees_east |  |  | yes | increasing | 0 | 360 | double
fx, Amon, Lmon, LImon, OImon, aero, day, 6hrLev, 6hrPlev, 3hr, Oclim, Oyr, Omon, cfMon, cfOff, cfDay, cf3hr | latitude | lat |  | latitude | latitude | Y | degrees_north |  |  | yes | increasing | -90 | 90 | double
Amon | plevs | plev | There are 17 mandatory levels and up to 6 additional levels requested of models with sufficient resolution in the stratosphere. | air_pressure | pressure | Z | Pa |  |  | no | decreasing |  |  | double | down |  |  | 100000. 92500. 85000. 70000. 60000. 50000. 40000. 30000. 25000. 20000. 15000. 10000. 7000. 5000. 3000. 2000. 1000. |  | 0.001
day | plev8 | plev |  | air_pressure | pressure | Z | Pa |  |  | no | decreasing |  |  | double | down |  |  | 100000. 85000. 70000. 50000. 25000. 10000. 5000. 1000. |  | 0.001
6hrPlev | plev3 | plev |  | air_pressure | pressure | Z | Pa |  |  | no | decreasing |  |  | double | down |  |  | 85000. 50000. 25000. |  | 0.001
cfMon, cfDay | plev7c | plev | 7 pressure layers defined by ISCCP simulator | air_pressure | pressure | Z | Pa |  |  | yes | decreasing |  |  | double | down |  |  | 90000. 74000. 62000. 50000. 37500. 24500. 9000. | 100000. 80000. 80000. 68000. 68000. 56000. 56000. 44000. 44000. 31000. 31000. 18000. 18000. 0. | 0.001
cfDay | p500 | plev | 500 hPa | air_pressure | pressure | Z | Pa |  |  | no | decreasing |  |  | double | down | 50000.
cfDay | p700 | plev | 700 hPa | air_pressure | pressure | Z | Pa |  |  | no | decreasing |  |  | double | down | 70000.
cfMon, cfOff, cf3hr | p220 | plev | pressure layer of high-level cloud in ISCCP simulator | air_pressure | pressure | Z | Pa |  |  | no | decreasing |  |  | double | down | 22000. | 44000. 0.0
cfMon, cfOff, cf3hr | p560 | plev | pressure layer of mid-level cloud in ISCCP simulator | air_pressure | pressure | Z | Pa |  |  | no | decreasing |  |  | double | down | 56000. | 68000. 44000.
cfMon, cfOff, cf3hr | p840 | plev | pressure layer of low-level cloud in ISCCP simulator | air_pressure | pressure | Z | Pa |  |  | no | decreasing |  |  | double | down | 84000. | 100000. 68000.
Amon, aero, 6hrLev, cfMon, cfDay, cf3hr, cfSites | alevel | lev | generic atmospheric model vertical coordinate (nondimensional or dimensional) |  | atmospheric model level | Z |  | ok |  | yes |  |  |  | double | up
Amon, cfMon, cfDay, cf3hr, cfSites | alevhalf | lev | atmospheric model "half" level |  | atmospheric model half-level | Z |  | ok |  | no |  |  |  | double | up
aero | alev1 | lev | atmospheric model's lowest level |  | lowest atmospheric model level | Z |  | ok |  | yes |  |  |  | double
cfMon, cfOff, cfDay, cf3hr | alt40 | alt40 | CloudSat vertical coordinate heights | altitude | altitude | Z | m |  |  | yes | increasing |  |  | double | up |  |  | 240. 720. 1200. 1680. 2160. 2640. 3120. 3600. 4080. 4560. 5040. 5520. 6000. 6480. 6960. 7440. 7920. 8400. 8880. 9360. 9840. 10320. 10800. 11280. 11760. 12240. 12720. 13200. 13680. 14160. 14640. 15120. 15600. 16080. 16560. 17040. 17520. 18000. 18480. 18960. | 0. 480. 480. 960. 960. 1440. 1440. 1920. 1920. 2400. 2400. 2880. 2880. 3360. 3360. 3840. 3840. 4320. 4320. 4800. 4800. 5280. 5280. 5760. 5760. 6240. 6240. 6720. 6720. 7200. 7200. 7680. 7680. 8160. 8160. 8640. 8640. 9120. 9120. 9600. 9600. 10080. 10080. 10560. 10560. 11040. 11040. 11520. 11520. 12000. 12000. 12480. 12480. 12960. 12960. 13440. 13440. 13920. 13920. 14400. 14400. 14880. 14880. 15360. 15360. 15840. 15840. 16320. 16320. 16800. 16800. 17280. 17280. 17760. 17760. 18240. 18240. 18720. 18720. 19200. | 0.001
Oyr, Amon, Lmon, LImon, OImon, aero, day, 3hr, Omon, cfMon, cfOff, cfDay, cf3hr | time | time | for time-mean fields | time | time | T | days since ? |  |  | yes | increasing |  |  | double
6hrLev, 6hrPlev, 3hr, cf3hr, cfSites | time1 | time | synoptic times (for fields that are not time-means) | time | time | T | days since ? |  |  | no | increasing |  |  | double
Oclim, Amon | time2 | time | climatological times | time | time | T | days since ? |  |  | yes | increasing |  |  | double
Amon, day, 3hr, cf3hr, cfSites | height2m | height | ~2 m standard surface air temperature and surface humidity height | height | height | Z | m |  |  | no | increasing | 1 | 10 | double | up | 2.
Amon, day, 3hr, cf3hr, cfSites | height10m | height | ~10 m standard wind speed height | height | height | Z | m |  |  | no | increasing | 1 | 30 | double | up | 10.
Lmon, LImon | sdepth | depth | coordinate values for soil layers (depth) | depth | depth | Z | m |  |  | yes | increasing | 0 | 200 | double | down
Lmon, day, 3hr | sdepth1 | depth | coordinate value for topmost 0.1 meter layer of soil | depth | depth | Z | m |  |  | yes | increasing | 0 | 0.2 | double | down | 0.05 | 0.0 0.1
cfMon, cfDay | tau | tau | isccp optical depth categories | atmosphere_optical_thickness_due_to_cloud | cloud optical thickness |  | 1 |  |  | yes | increasing |  |  | double |  |  |  | 0.15 0.8 2.45 6.5 16.2 41.5 100. | 0.0 0.3 0.3 1.3 1.3 3.6 3.6 9.4 9.4 23.0 23.0 60.0 60.0 100000. | 0.001
cfOff, cf3hr | scatratio | scatratio | 15 bins of scattering ratio for the CALIPSO simulator CFAD | backscattering_ratio | lidar backscattering ratio |  | 1 |  |  | yes | increasing |  |  | double |  |  |  | 0.005 0.605 2.1 4. 6. 8.5 12.5 17.5 22.5 27.5 35. 45. 55. 70. 50040. | 0. 0.01 0.01 1.2 1.2 3. 3. 5. 5. 7. 7. 10. 10. 15. 15. 20. 20. 25. 25. 30. 30. 40. 40. 50. 50. 60. 60. 80. 80. 100000. | 0.001
cfOff, cf3hr | dbze | dbze | 15 bins of radar reflectivity for CloudSat simulator CFAD | equivalent_reflectivity_factor | CloudSat simulator equivalent radar reflectivity factor |  | dBZ |  |  | yes | increasing |  |  | double |  |  |  | -47.5 -42.5 -37.5 -32.5 -27.5 -22.5 -17.5 -12.5 -7.5 -2.5 2.5 7.5 12.5 17.5 22.5 | -50. -45. -45. -40. -40. -35. -35. -30. -30. -25. -25. -20. -20. -15. -15. -10. -10. -5. -5. 0. 0. 5. 5. 10. 10. 15. 15. 20. 20. 25. | 0.001
cfMon, cfOff, cfDay, cf3hr | sza5 | sza | 5 solar zenith angles for PARASOL reflectances | solar_zenith_angle | solar zenith angle |  | degree |  |  | no | increasing |  |  | double |  |  |  | 0. 20. 40. 60. 80. |  | 0.001
cfSites | site | site | an integer assigned to each of 119 stations (standard) and 73 stations (aquaplanet) |  | site index |  |  | ok |  | no |  |  |  | integer | [6 empty] | yes
Omon | basin | basin |  | region | ocean basin |  |  |  | region | no |  |  |  | character |  |  |  | atlantic_arctic_ocean indian_pacific_ocean global_ocean
Omon | rho | rho | potential density referenced to 2000 dbar | sea_water_potential_density | potential density referenced to 2000 dbar | Z | kg m-3 |  |  | yes | increasing |  |  | double | down
fx, Oclim, Oyr, Omon | olevel | lev | generic ocean model vertical coordinate (nondimensional or dimensional) |  | ocean model level | Z |  | ok |  | yes |  |  |  | double | down
Omon | oline | line | opening, passage, strait, channel, etc. | region | ocean passage |  |  |  | passage | no |  |  |  | character |  |  |  | barents_opening bering_strait canadian_archipelago denmark_strait drake_passage english_channel pacific_equatorial_undercurrent faroe_scotland_channel florida_bahamas_strait fram_strait iceland_faroe_channel indonesian_throughflow mozambique_channel taiwan_luzon_straits windward_passage
cf3hr | location | loc | COSP profile in instantaneous curtain mode |  | location index |  |  | ok |  | no | increasing |  |  | integer | [6 empty] | yes
Lmon | vegtype | type | plant functional type. Several plant functional types have been defined in the area_type table available at: cf-pcmdi.llnl.gov/documents/cf-standard-names/area-type-table/current/ | area_type | plant functional type |  |  |  | type_description | no |  |  |  | character
Lmon | typebare | type |  | area_type | surface type |  |  |  | type_description | no |  |  |  | character |  | bare_ground
Lmon | typepdec | type |  | area_type | surface type |  |  |  | type_description | no |  |  |  | character |  | primary_deciduous_trees
Lmon | typepever | type |  | area_type | surface type |  |  |  | type_description | no |  |  |  | character |  | primary_evergreen_trees
Lmon | typesdec | type |  | area_type | surface type |  |  |  | type_description | no |  |  |  | character |  | secondary_decidous_trees
Lmon | typesever | type |  | area_type | surface type |  |  |  | type_description | no |  |  |  | character |  | secondary_evergreen_trees
Lmon | typec3pft | type |  | area_type | surface type |  |  |  | type_description | no |  |  |  | character |  | c3_plant_functional_types
Lmon | typec4pft | type |  | area_type | surface type |  |  |  | type_description | no |  |  |  | character |  | c4_plant_functional_types
Omon | olayer100m | depth | coordinate for 100 m ocean surface layer | depth | depth | Z | m |  |  | no | increasing | 0 | 100 | double | down | 50. | 0. 100.
Omon | depth100m | depth | coordinate value for 100 m ocean depth | depth | depth | Z | m |  |  | no | increasing | 80 | 120 | double | down | 100.
Omon | depth0m | depth | vertical coordinate for ocean surface | depth | depth | Z | m |  |  | no | increasing | 0 | 100 | double | down | 0.

## New variables and dims
CMIP6 variables requested by MIPs: Variables
This sheet provides for the definition of variables which have not been previously used in CMIP5, CCMI, CORDEX or SPECS. If you are unsure, you can enter a variable here and the WIP will check.
Short name | CF standard_name | standard name status | Native grid | units | Long Name | description/comments | Priority | associated observational dataset
surfWindmax |  |  | atmos | m s-1 | Maximum near surface wind speed | Maximum sampled every timestep over each 6hr period | 1
uqint |  |  | atmos | m2 s-1 | integrated_eastward_wind_times_humidity | Column integrated eastward wind times specific humidity | 1
vqint |  |  | atmos | m2 s-1 | integrated_northward_wind_times_humidity | Column integrated northward wind times specific humidity | 1
qint |  |  | atmos | m | integrated_moisture | Column integrated specific humidity | 1
epmflux |  |  | other | kg s-2 | eliassen_palm_merid_flux | Eliassen-Palm meridional flux, zonal mean over 36 pressure levels plev36 | 1
epvflux |  |  | other | kg s-2 | eliassen_palm_vertical_flux | Eliassen-Palm vertical flux, zonal mean over plev36 | 1
epfluxdiv |  |  | other | kg m-1 s-2 | eliassen_palm_flux_divergence | Divergence of Eliassen-Palm flux, zonal mean over plev36 | 1
vstarbar |  |  | other | m s-1 | residual_mean_merid_vstarbar | TEM residual mean meridional circulation vstarbar, zonal mean on plev36 | 1
wstarbar |  |  | other | m s-1 | residual_mean_vert_wstarbar | TEM residual mean vertical circulation wstarbar, zonal mean on plev36 | 1
wbptemp |  |  | atmos | K | wet_bulb_potential_temperature | Wet bulb potential temperature | 1
x_gwd_param |  |  | atmos | m s-2 | x_gravity_wave_drag_param | Parameterised x-component of gravity wave drag | 2
y_gwd_param |  |  | atmos | m s-2 | y_gravity_wave_drag_param | Parameterised y- component of gravity wave drag | 2
x_nonorog_gwd_param |  |  | atmos | m s-2 | x_gravity_wave_drag_param | Parameterised x-component of non-orographic gravity wave drag | 2
y_nonorog_gwd_param |  |  | atmos | m s-2 | y_gravity_wave_drag_param | Parameterised y- component of non-orogrpahic gravity wave drag | 2
prcsh |  |  | atmos | kg m-2 s-1 | shallow_conv_precipitation_flux | Convection precipitation from shallow convection | 1
vortmean |  |  | atmos | s-1 | vorticity_mean_850_700 | Mean vorticity over 850,700,600 hPa | 2
u2 |  |  | atmos | m2 s-2 | square_of_eastward_wind | u*u | 1
v2 |  |  | atmos | m2 s-2 | square_of_northwardwind | v*v | 1
uv |  |  | atmos | m2 s-2 | eastward_wind_times_northward_wind | u*v | 1
wap2 |  |  | atmos | m2 s-2 | square_of_omega | omega*omega | 2
t2 |  |  | atmos | K2 | square_of_air_temperature | t*t | 1
uwap |  |  | atmos | m2 s-2 | eastward_wind_times_omega | u*omega | 2
vwap |  |  | atmos | m2 s-2 | northward_wind_times_omega | v*omega | 2
ut |  |  | atmos | K m s-1 | air_temperature_times_eastward_wind | u*t | 1
vt |  |  | atmos | K m s-1 | air_temperature_times_northward_wind | v*t | 1
twap |  |  | atmos | K m s-1 | air_temperature_times_omega | omega*t | 2
bldep |  |  | atmos | m | boundary_layer_depth | Boundary layer depth | 2
cld_ice_mxrat |  |  | atmos |  | cloud_ice_mixing_ratio | Cloud ice mixing ratio | 2
cld_wat_mxrat |  |  | atmos |  | cloud_water_mixing_ratio | Cloud water mixing ratio | 2
rain_mxrat |  |  | atmos |  | rain_mixing_ratio | Rain mixing ratio | 2
snow_mxrat |  |  | atmos |  | snow_mixing_ratio | Snow mixing ratio | 2
grpl_mxrat |  |  | atmos |  | graupel_mixing_ratio | Graupel mixing ratio | 2
surf_albedo |  |  | atmos |  | surface_albedo | Surface albedo | 2
tntrs |  |  | atmos | K s-1 | tendency_of_air_temperature_due_to_shortwave_heating | Tendency of air temperature due to shortwave radiative heating | 3
tntrl |  |  | atmos | K s-1 | tendency_of_air_temperature_due_to_longwave_heating | Tendency of air temperature due to longwave radiative heating | 3
column_mass_flux |  |  | atmos | kg m-1 s-1 | column_integrated_mass_flux | Column integral of (mcu-mcd) | 3
plev4 |  |  |  |  | Pressure levels 925, 850, 500, 250
plev7h |  |  |  |  | Pressure levels 925, 850, 700, 600, 500, 250, 50
plev39 |  |  |  |  | Pressure levels: 1000, 925, 850, 700, 600, 500, 400, 300, 250, 200, 170, 150, 130, 115, 100, 90, 80, 70, 50, 30, 20, 15, 10, 7, 5, 3, 2, 1.5, 1, 0.7, 0.5, 0.4, 0.3, 0.2, 0.15, 0.1, 0.07, 0.05, 0.03
plev17 |  |  |  |  | Pressure levels: 1000, 925, 850, 700, 600, 500, 400, 300, 250, 200, 150, 100, 70, 50, 30, 20,10
plev3h |  |  |  |  | Pressure levels: 100, 10, 1
plev27 |  |  |  |  | Pressure levels: 1000,975,950,925,900,875, 850,825,800,775,750,700, 650,600,550,500,450, 400,350,300,250,225, 200,175,150,125,100